## Architecture
Architecture (editable)
frequency | 1
dram_bandwidth | 64
dram_access_latency | 100
ic_unroll | 64
oc_unroll | 64
bytes/cycle | 64

## Operations
Node | Op type | Input | Weight | Output | Macs / Ops | Ideal cycles | Utilization | Effective cycles
quantize_default | vector | 1x16x4096 |  | 1x16x4096 | 65536 | 1024 | 0.48485 | 2112
model_layers_0_input_layernorm_layer_norm_fused | vector | 1x16x4096 |  | 1x16x4096 | 65536 | 1024 | 0.031008 | 33024
model_layers_0_self_attn_q_proj_fused | gemm | 1x64x4096 | 128x4096 | 1x64x128 | 33554432 | 8192 | 0.96786 | 8464
model_layers_0_self_attn_k_proj_fused | gemm | 1x64x4096 | 128x4096 | 1x64x128 | 33554432 | 8192 | 0.96786 | 8464
model_layers_0_self_attn_v_proj_fused | gemm | 1x64x4096 | 128x4096 | 1x64x128 | 33554432 | 8192 | 0.96786 | 8464
neg | vector | 1x16x64x64 |  | 1x16x64x64 | 65536 | 1024 | 0.48485 | 2112
mul_3 | vector | 1x16x64x128 |  | 1x16x64x128 | 131072 | 2048 | 0.49231 | 4160
mul_2_fused | vector | 1x8x64x128 |  | 1x8x64x128 | 65536 | 1024 | 0.48485 | 2112
neg_1 | vector | 1x16x64x64 |  | 1x16x64x64 | 65536 | 1024 | 0.48485 | 2112
mul_5 | vector | 1x16x64x128 |  | 1x16x64x128 | 131072 | 2048 | 0.49231 | 4160
mul_4_fused | vector | 1x16x64x128 |  | 1x16x64x128 | 131072 | 2048 | 0.49231 | 4160
quantize_mx_default_3 | vector | 1x2x128x640 |  | 1x2x128x640 | 163840 | 2560 | 0.49383 | 5184
matmul_mx_default_fused | gemm | 1x1x64x128 | 1x1x640x128 | 1x1x64x640 | 5242880 | 1280 | 0.84656 | 1512
softmax_softmax_fused | vector | 1x2x64x640 |  | 1x2x64x640 | 81920 | 1280 | 0.1626 | 7872
sub_40 | vector | 64 |  | 64 | 64 | 1 | 0.013889 | 72
quantize_mx_3 | vector | 1x4x128x128 |  | 1x4x128x128 | 65536 | 1024 | 0.48485 | 2112
matmul_mx_1 | gemm | 1x1x64x128 | 1x1x128x128 | 1x1x64x128 | 1048576 | 256 | 0.49231 | 520
matmul_mx_fused | gemm | 1x1x64x512 | 1x1x128x512 | 1x1x64x128 | 4194304 | 1024 | 0.77693 | 1318
model_layers_0_self_attn_o_proj_fused | gemm | 1x64x4096 | 128x4096 | 1x64x128 | 33554432 | 8192 | 0.96786 | 8464
quantize_default_3 | vector | 1x16x4096 |  | 1x16x4096 | 65536 | 1024 | 0.48485 | 2112
model_layers_0_post_attention_layernorm_layer_norm_fused | vector | 1x16x4096 |  | 1x16x4096 | 65536 | 1024 | 0.031008 | 33024
model_layers_0_mlp_gate_proj_fused | gemm | 1x64x4096 | 256x4096 | 1x64x256 | 67108864 | 16384 | 0.9685 | 16917
model_layers_0_mlp_up_proj_fused | gemm | 1x64x4096 | 128x4096 | 1x64x128 | 33554432 | 8192 | 0.96901 | 8454
model_layers_0_mlp_down_proj | gemm | 1x64x256 | 2048x256 | 1x64x2048 | 33554432 | 8192 | 0.96884 | 8456
model_layers_0_mlp_down_proj_fused_1 | gemm | 1x64x256 | 2048x256 | 1x64x2048 | 33554432 | 8192 | 0.96884 | 8456
model_layers_0_mlp_down_proj_fused | gemm | 1x64x256 | 2048x256 | 1x64x2048 | 33554432 | 8192 | 0.96884 | 8456
model_layers_0_mlp_down_proj_add_1_fused | vector | 1x64x2048 |  | 1x64x2048 | 131072 | 2048 | 0.49231 | 4160
lm_head | gemm | 64x4096 | 320x4096 | 64x320 | 83886080 | 20480 | 0.96934 | 21128

## Events
EID | Node | Kind | Resource | Iter | Bytes | Start | Latency | End | Compute | DRAM | Read B | Write B
0 | async_copy_36 | load | dram | () | 131072 | 0 | 2148 | 2148 | 0 | 2148 | 131072 | 0
1 | async_copy_37 | load | dram | (0,) | 131072 | 2148 | 2148 | 4296 | 0 | 2148 | 131072 | 0
2 | async_wait_11 | async_wait | control | (0,) | 0 | 0 | 2148 | 2148 | 0 | 0 | 0 | 0
3 | quantize_default | compute | vector | (0,) | 0 | 2148 | 2112 | 4260 | 2112 | 0 | 0 | 0
4 | async_copy_38 | store | dram | (0,) | 65536 | 4296 | 1124 | 5420 | 0 | 1124 | 0 | 65536
5 | async_copy_37 | load | dram | (1,) | 131072 | 5420 | 2148 | 7568 | 0 | 2148 | 131072 | 0
6 | async_wait_11 | async_wait | control | (1,) | 0 | 4260 | 36 | 4296 | 0 | 0 | 0 | 0
7 | quantize_default | compute | vector | (1,) | 0 | 4296 | 2112 | 6408 | 2112 | 0 | 0 | 0
8 | async_copy_38 | store | dram | (1,) | 65536 | 7568 | 1124 | 8692 | 0 | 1124 | 0 | 65536
9 | async_copy_37 | load | dram | (2,) | 131072 | 8692 | 2148 | 10840 | 0 | 2148 | 131072 | 0
10 | async_wait_11 | async_wait | control | (2,) | 0 | 6408 | 1160 | 7568 | 0 | 0 | 0 | 0
11 | async_wait_12 | async_wait | control | (2,) | 0 | 7568 | 0 | 7568 | 0 | 0 | 0 | 0
12 | quantize_default | compute | vector | (2,) | 0 | 7568 | 2112 | 9680 | 2112 | 0 | 0 | 0
13 | async_copy_38 | store | dram | (2,) | 65536 | 10840 | 1124 | 11964 | 0 | 1124 | 0 | 65536
14 | async_wait_11 | async_wait | control | (3,) | 0 | 9680 | 1160 | 10840 | 0 | 0 | 0 | 0
15 | async_wait_12 | async_wait | control | (3,) | 0 | 10840 | 0 | 10840 | 0 | 0 | 0 | 0
16 | quantize_default | compute | vector | (3,) | 0 | 10840 | 2112 | 12952 | 2112 | 0 | 0 | 0
17 | async_copy_38 | store | dram | (3,) | 65536 | 12952 | 1124 | 14076 | 0 | 1124 | 0 | 65536
18 | async_wait_13 | async_wait | control | () | 0 | 12952 | 0 | 12952 | 0 | 0 | 0 | 0
19 | async_wait_14 | async_wait | control | () | 0 | 12952 | 1124 | 14076 | 0 | 0 | 0 | 0
20 | async_copy_39 | load | dram | () | 65536 | 14076 | 1124 | 15200 | 0 | 1124 | 65536 | 0
21 | async_copy_40 | load | dram | () | 8192 | 15200 | 228 | 15428 | 0 | 228 | 8192 | 0
22 | async_copy_41 | load | dram | (0,) | 65536 | 15428 | 1124 | 16552 | 0 | 1124 | 65536 | 0
23 | async_wait_15 | async_wait | control | (0,) | 0 | 14076 | 1124 | 15200 | 0 | 0 | 0 | 0
24 | async_wait_16 | async_wait | control | (0,) | 0 | 15200 | 228 | 15428 | 0 | 0 | 0 | 0
25 | model_layers_0_input_layernorm_layer_norm_fused | compute | vector | (0,) | 0 | 15428 | 33024 | 48452 | 33024 | 0 | 0 | 0
26 | async_copy_43 | store | dram | (0,) | 1024 | 48452 | 116 | 48568 | 0 | 116 | 0 | 1024
27 | async_copy_44 | store | dram | (0,) | 32768 | 48568 | 612 | 49180 | 0 | 612 | 0 | 32768
28 | async_copy_41 | load | dram | (1,) | 65536 | 49180 | 1124 | 50304 | 0 | 1124 | 65536 | 0
29 | async_wait_15 | async_wait | control | (1,) | 0 | 48452 | 0 | 48452 | 0 | 0 | 0 | 0
30 | model_layers_0_input_layernorm_layer_norm_fused | compute | vector | (1,) | 0 | 48452 | 33024 | 81476 | 33024 | 0 | 0 | 0
31 | async_copy_43 | store | dram | (1,) | 1024 | 81476 | 116 | 81592 | 0 | 116 | 0 | 1024
32 | async_copy_44 | store | dram | (1,) | 32768 | 81592 | 612 | 82204 | 0 | 612 | 0 | 32768
33 | async_copy_41 | load | dram | (2,) | 65536 | 82204 | 1124 | 83328 | 0 | 1124 | 65536 | 0
34 | async_wait_15 | async_wait | control | (2,) | 0 | 81476 | 0 | 81476 | 0 | 0 | 0 | 0
35 | async_wait_17 | async_wait | control | (2,) | 0 | 81476 | 0 | 81476 | 0 | 0 | 0 | 0
36 | async_wait_18 | async_wait | control | (2,) | 0 | 81476 | 0 | 81476 | 0 | 0 | 0 | 0
37 | model_layers_0_input_layernorm_layer_norm_fused | compute | vector | (2,) | 0 | 81476 | 33024 | 114500 | 33024 | 0 | 0 | 0
38 | async_copy_43 | store | dram | (2,) | 1024 | 114500 | 116 | 114616 | 0 | 116 | 0 | 1024
39 | async_copy_44 | store | dram | (2,) | 32768 | 114616 | 612 | 115228 | 0 | 612 | 0 | 32768
40 | async_wait_15 | async_wait | control | (3,) | 0 | 114500 | 0 | 114500 | 0 | 0 | 0 | 0
41 | async_wait_17 | async_wait | control | (3,) | 0 | 114500 | 0 | 114500 | 0 | 0 | 0 | 0
42 | async_wait_18 | async_wait | control | (3,) | 0 | 114500 | 0 | 114500 | 0 | 0 | 0 | 0
43 | model_layers_0_input_layernorm_layer_norm_fused | compute | vector | (3,) | 0 | 114500 | 33024 | 147524 | 33024 | 0 | 0 | 0
44 | async_copy_43 | store | dram | (3,) | 1024 | 147524 | 116 | 147640 | 0 | 116 | 0 | 1024
45 | async_copy_44 | store | dram | (3,) | 32768 | 147640 | 612 | 148252 | 0 | 612 | 0 | 32768
46 | async_wait_19 | async_wait | control | () | 0 | 147524 | 0 | 147524 | 0 | 0 | 0 | 0
47 | async_wait_20 | async_wait | control | () | 0 | 147524 | 116 | 147640 | 0 | 0 | 0 | 0
48 | async_wait_21 | async_wait | control | () | 0 | 147640 | 0 | 147640 | 0 | 0 | 0 | 0
49 | async_wait_22 | async_wait | control | () | 0 | 147640 | 612 | 148252 | 0 | 0 | 0 | 0
50 | async_copy_45 | load | dram | (0,) | 131072 | 148252 | 2148 | 150400 | 0 | 2148 | 131072 | 0
51 | async_copy_46 | load | dram | (0,) | 262144 | 150400 | 4196 | 154596 | 0 | 4196 | 262144 | 0
52 | async_copy_47 | load | dram | (0,) | 4096 | 154596 | 164 | 154760 | 0 | 164 | 4096 | 0
53 | async_copy_48 | load | dram | (0,) | 8192 | 154760 | 228 | 154988 | 0 | 228 | 8192 | 0
54 | model_layers_0_self_attn_q_proj_fused | compute | mma/vector | (0,) | 0 | 154988 | 8464 | 163452 | 8464 | 0 | 0 | 0
55 | async_copy_46 | load | dram | (1,) | 262144 | 154988 | 4196 | 159184 | 0 | 4196 | 262144 | 0
56 | async_copy_48 | load | dram | (1,) | 8192 | 159184 | 228 | 159412 | 0 | 228 | 8192 | 0
57 | model_layers_0_self_attn_q_proj_fused | compute | mma/vector | (1,) | 0 | 163452 | 8464 | 171916 | 8464 | 0 | 0 | 0
58 | async_wait_23 | async_wait | control | (1,) | 0 | 148252 | 15200 | 163452 | 0 | 0 | 0 | 0
59 | async_copy_49 | store | dram | (1,) | 16384 | 163452 | 356 | 163808 | 0 | 356 | 0 | 16384
60 | async_copy_46 | load | dram | (2,) | 262144 | 163808 | 4196 | 168004 | 0 | 4196 | 262144 | 0
61 | async_copy_48 | load | dram | (2,) | 8192 | 168004 | 228 | 168232 | 0 | 228 | 8192 | 0
62 | model_layers_0_self_attn_q_proj_fused | compute | mma/vector | (2,) | 0 | 171916 | 8464 | 180380 | 8464 | 0 | 0 | 0
63 | async_wait_23 | async_wait | control | (2,) | 0 | 163452 | 8464 | 171916 | 0 | 0 | 0 | 0
64 | async_copy_49 | store | dram | (2,) | 16384 | 171916 | 356 | 172272 | 0 | 356 | 0 | 16384
65 | async_copy_46 | load | dram | (3,) | 262144 | 172272 | 4196 | 176468 | 0 | 4196 | 262144 | 0
66 | async_copy_48 | load | dram | (3,) | 8192 | 176468 | 228 | 176696 | 0 | 228 | 8192 | 0
67 | model_layers_0_self_attn_q_proj_fused | compute | mma/vector | (3,) | 0 | 180380 | 8464 | 188844 | 8464 | 0 | 0 | 0
68 | async_wait_23 | async_wait | control | (3,) | 0 | 171916 | 8464 | 180380 | 0 | 0 | 0 | 0
69 | async_copy_49 | store | dram | (3,) | 16384 | 180380 | 356 | 180736 | 0 | 356 | 0 | 16384
70 | async_copy_46 | load | dram | (4,) | 262144 | 180736 | 4196 | 184932 | 0 | 4196 | 262144 | 0
71 | async_copy_48 | load | dram | (4,) | 8192 | 184932 | 228 | 185160 | 0 | 228 | 8192 | 0
72 | model_layers_0_self_attn_q_proj_fused | compute | mma/vector | (4,) | 0 | 188844 | 8464 | 197308 | 8464 | 0 | 0 | 0
73 | async_wait_23 | async_wait | control | (4,) | 0 | 180380 | 8464 | 188844 | 0 | 0 | 0 | 0
74 | async_copy_49 | store | dram | (4,) | 16384 | 188844 | 356 | 189200 | 0 | 356 | 0 | 16384
75 | async_copy_46 | load | dram | (5,) | 262144 | 189200 | 4196 | 193396 | 0 | 4196 | 262144 | 0
76 | async_copy_48 | load | dram | (5,) | 8192 | 193396 | 228 | 193624 | 0 | 228 | 8192 | 0
77 | model_layers_0_self_attn_q_proj_fused | compute | mma/vector | (5,) | 0 | 197308 | 8464 | 205772 | 8464 | 0 | 0 | 0
78 | async_wait_23 | async_wait | control | (5,) | 0 | 188844 | 8464 | 197308 | 0 | 0 | 0 | 0
79 | async_copy_49 | store | dram | (5,) | 16384 | 197308 | 356 | 197664 | 0 | 356 | 0 | 16384
80 | async_copy_46 | load | dram | (6,) | 262144 | 197664 | 4196 | 201860 | 0 | 4196 | 262144 | 0
81 | async_copy_48 | load | dram | (6,) | 8192 | 201860 | 228 | 202088 | 0 | 228 | 8192 | 0
82 | model_layers_0_self_attn_q_proj_fused | compute | mma/vector | (6,) | 0 | 205772 | 8464 | 214236 | 8464 | 0 | 0 | 0
83 | async_wait_23 | async_wait | control | (6,) | 0 | 197308 | 8464 | 205772 | 0 | 0 | 0 | 0
84 | async_copy_49 | store | dram | (6,) | 16384 | 205772 | 356 | 206128 | 0 | 356 | 0 | 16384
85 | async_copy_46 | load | dram | (7,) | 262144 | 206128 | 4196 | 210324 | 0 | 4196 | 262144 | 0
86 | async_copy_48 | load | dram | (7,) | 8192 | 210324 | 228 | 210552 | 0 | 228 | 8192 | 0
87 | model_layers_0_self_attn_q_proj_fused | compute | mma/vector | (7,) | 0 | 214236 | 8464 | 222700 | 8464 | 0 | 0 | 0
88 | async_wait_23 | async_wait | control | (7,) | 0 | 205772 | 8464 | 214236 | 0 | 0 | 0 | 0
89 | async_copy_49 | store | dram | (7,) | 16384 | 214236 | 356 | 214592 | 0 | 356 | 0 | 16384
90 | async_copy_46 | load | dram | (8,) | 262144 | 214592 | 4196 | 218788 | 0 | 4196 | 262144 | 0
91 | async_copy_48 | load | dram | (8,) | 8192 | 218788 | 228 | 219016 | 0 | 228 | 8192 | 0
92 | model_layers_0_self_attn_q_proj_fused | compute | mma/vector | (8,) | 0 | 222700 | 8464 | 231164 | 8464 | 0 | 0 | 0
93 | async_wait_23 | async_wait | control | (8,) | 0 | 214236 | 8464 | 222700 | 0 | 0 | 0 | 0
94 | async_copy_49 | store | dram | (8,) | 16384 | 222700 | 356 | 223056 | 0 | 356 | 0 | 16384
95 | async_copy_46 | load | dram | (9,) | 262144 | 223056 | 4196 | 227252 | 0 | 4196 | 262144 | 0
96 | async_copy_48 | load | dram | (9,) | 8192 | 227252 | 228 | 227480 | 0 | 228 | 8192 | 0
97 | model_layers_0_self_attn_q_proj_fused | compute | mma/vector | (9,) | 0 | 231164 | 8464 | 239628 | 8464 | 0 | 0 | 0
98 | async_wait_23 | async_wait | control | (9,) | 0 | 222700 | 8464 | 231164 | 0 | 0 | 0 | 0
99 | async_copy_49 | store | dram | (9,) | 16384 | 231164 | 356 | 231520 | 0 | 356 | 0 | 16384
100 | async_copy_46 | load | dram | (10,) | 262144 | 231520 | 4196 | 235716 | 0 | 4196 | 262144 | 0
101 | async_copy_48 | load | dram | (10,) | 8192 | 235716 | 228 | 235944 | 0 | 228 | 8192 | 0
102 | model_layers_0_self_attn_q_proj_fused | compute | mma/vector | (10,) | 0 | 239628 | 8464 | 248092 | 8464 | 0 | 0 | 0
103 | async_wait_23 | async_wait | control | (10,) | 0 | 231164 | 8464 | 239628 | 0 | 0 | 0 | 0
104 | async_copy_49 | store | dram | (10,) | 16384 | 239628 | 356 | 239984 | 0 | 356 | 0 | 16384
105 | async_copy_46 | load | dram | (11,) | 262144 | 239984 | 4196 | 244180 | 0 | 4196 | 262144 | 0
106 | async_copy_48 | load | dram | (11,) | 8192 | 244180 | 228 | 244408 | 0 | 228 | 8192 | 0
107 | model_layers_0_self_attn_q_proj_fused | compute | mma/vector | (11,) | 0 | 248092 | 8464 | 256556 | 8464 | 0 | 0 | 0
108 | async_wait_23 | async_wait | control | (11,) | 0 | 239628 | 8464 | 248092 | 0 | 0 | 0 | 0
109 | async_copy_49 | store | dram | (11,) | 16384 | 248092 | 356 | 248448 | 0 | 356 | 0 | 16384
110 | async_copy_46 | load | dram | (12,) | 262144 | 248448 | 4196 | 252644 | 0 | 4196 | 262144 | 0
111 | async_copy_48 | load | dram | (12,) | 8192 | 252644 | 228 | 252872 | 0 | 228 | 8192 | 0
112 | model_layers_0_self_attn_q_proj_fused | compute | mma/vector | (12,) | 0 | 256556 | 8464 | 265020 | 8464 | 0 | 0 | 0
113 | async_wait_23 | async_wait | control | (12,) | 0 | 248092 | 8464 | 256556 | 0 | 0 | 0 | 0
114 | async_copy_49 | store | dram | (12,) | 16384 | 256556 | 356 | 256912 | 0 | 356 | 0 | 16384
115 | async_copy_46 | load | dram | (13,) | 262144 | 256912 | 4196 | 261108 | 0 | 4196 | 262144 | 0
116 | async_copy_48 | load | dram | (13,) | 8192 | 261108 | 228 | 261336 | 0 | 228 | 8192 | 0
117 | model_layers_0_self_attn_q_proj_fused | compute | mma/vector | (13,) | 0 | 265020 | 8464 | 273484 | 8464 | 0 | 0 | 0
118 | async_wait_23 | async_wait | control | (13,) | 0 | 256556 | 8464 | 265020 | 0 | 0 | 0 | 0
119 | async_copy_49 | store | dram | (13,) | 16384 | 265020 | 356 | 265376 | 0 | 356 | 0 | 16384
120 | async_copy_46 | load | dram | (14,) | 262144 | 265376 | 4196 | 269572 | 0 | 4196 | 262144 | 0
121 | async_copy_48 | load | dram | (14,) | 8192 | 269572 | 228 | 269800 | 0 | 228 | 8192 | 0
122 | model_layers_0_self_attn_q_proj_fused | compute | mma/vector | (14,) | 0 | 273484 | 8464 | 281948 | 8464 | 0 | 0 | 0
123 | async_wait_23 | async_wait | control | (14,) | 0 | 265020 | 8464 | 273484 | 0 | 0 | 0 | 0
124 | async_copy_49 | store | dram | (14,) | 16384 | 273484 | 356 | 273840 | 0 | 356 | 0 | 16384
125 | async_copy_46 | load | dram | (15,) | 262144 | 273840 | 4196 | 278036 | 0 | 4196 | 262144 | 0
126 | async_copy_48 | load | dram | (15,) | 8192 | 278036 | 228 | 278264 | 0 | 228 | 8192 | 0
127 | model_layers_0_self_attn_q_proj_fused | compute | mma/vector | (15,) | 0 | 281948 | 8464 | 290412 | 8464 | 0 | 0 | 0
128 | async_wait_23 | async_wait | control | (15,) | 0 | 273484 | 8464 | 281948 | 0 | 0 | 0 | 0
129 | async_copy_49 | store | dram | (15,) | 16384 | 281948 | 356 | 282304 | 0 | 356 | 0 | 16384
130 | async_copy_46 | load | dram | (16,) | 262144 | 282304 | 4196 | 286500 | 0 | 4196 | 262144 | 0
131 | async_copy_48 | load | dram | (16,) | 8192 | 286500 | 228 | 286728 | 0 | 228 | 8192 | 0
132 | model_layers_0_self_attn_q_proj_fused | compute | mma/vector | (16,) | 0 | 290412 | 8464 | 298876 | 8464 | 0 | 0 | 0
133 | async_wait_23 | async_wait | control | (16,) | 0 | 281948 | 8464 | 290412 | 0 | 0 | 0 | 0
134 | async_copy_49 | store | dram | (16,) | 16384 | 290412 | 356 | 290768 | 0 | 356 | 0 | 16384
135 | async_copy_46 | load | dram | (17,) | 262144 | 290768 | 4196 | 294964 | 0 | 4196 | 262144 | 0
136 | async_copy_48 | load | dram | (17,) | 8192 | 294964 | 228 | 295192 | 0 | 228 | 8192 | 0
137 | model_layers_0_self_attn_q_proj_fused | compute | mma/vector | (17,) | 0 | 298876 | 8464 | 307340 | 8464 | 0 | 0 | 0
138 | async_wait_23 | async_wait | control | (17,) | 0 | 290412 | 8464 | 298876 | 0 | 0 | 0 | 0
139 | async_copy_49 | store | dram | (17,) | 16384 | 298876 | 356 | 299232 | 0 | 356 | 0 | 16384
140 | async_copy_46 | load | dram | (18,) | 262144 | 299232 | 4196 | 303428 | 0 | 4196 | 262144 | 0
141 | async_copy_48 | load | dram | (18,) | 8192 | 303428 | 228 | 303656 | 0 | 228 | 8192 | 0
142 | model_layers_0_self_attn_q_proj_fused | compute | mma/vector | (18,) | 0 | 307340 | 8464 | 315804 | 8464 | 0 | 0 | 0
143 | async_wait_23 | async_wait | control | (18,) | 0 | 298876 | 8464 | 307340 | 0 | 0 | 0 | 0
144 | async_copy_49 | store | dram | (18,) | 16384 | 307340 | 356 | 307696 | 0 | 356 | 0 | 16384
145 | async_copy_46 | load | dram | (19,) | 262144 | 307696 | 4196 | 311892 | 0 | 4196 | 262144 | 0
146 | async_copy_48 | load | dram | (19,) | 8192 | 311892 | 228 | 312120 | 0 | 228 | 8192 | 0
147 | model_layers_0_self_attn_q_proj_fused | compute | mma/vector | (19,) | 0 | 315804 | 8464 | 324268 | 8464 | 0 | 0 | 0
148 | async_wait_23 | async_wait | control | (19,) | 0 | 307340 | 8464 | 315804 | 0 | 0 | 0 | 0
149 | async_copy_49 | store | dram | (19,) | 16384 | 315804 | 356 | 316160 | 0 | 356 | 0 | 16384
150 | async_copy_46 | load | dram | (20,) | 262144 | 316160 | 4196 | 320356 | 0 | 4196 | 262144 | 0
151 | async_copy_48 | load | dram | (20,) | 8192 | 320356 | 228 | 320584 | 0 | 228 | 8192 | 0
152 | model_layers_0_self_attn_q_proj_fused | compute | mma/vector | (20,) | 0 | 324268 | 8464 | 332732 | 8464 | 0 | 0 | 0
153 | async_wait_23 | async_wait | control | (20,) | 0 | 315804 | 8464 | 324268 | 0 | 0 | 0 | 0
154 | async_copy_49 | store | dram | (20,) | 16384 | 324268 | 356 | 324624 | 0 | 356 | 0 | 16384
155 | async_copy_46 | load | dram | (21,) | 262144 | 324624 | 4196 | 328820 | 0 | 4196 | 262144 | 0
156 | async_copy_48 | load | dram | (21,) | 8192 | 328820 | 228 | 329048 | 0 | 228 | 8192 | 0
157 | model_layers_0_self_attn_q_proj_fused | compute | mma/vector | (21,) | 0 | 332732 | 8464 | 341196 | 8464 | 0 | 0 | 0
158 | async_wait_23 | async_wait | control | (21,) | 0 | 324268 | 8464 | 332732 | 0 | 0 | 0 | 0
159 | async_copy_49 | store | dram | (21,) | 16384 | 332732 | 356 | 333088 | 0 | 356 | 0 | 16384
160 | async_copy_46 | load | dram | (22,) | 262144 | 333088 | 4196 | 337284 | 0 | 4196 | 262144 | 0
161 | async_copy_48 | load | dram | (22,) | 8192 | 337284 | 228 | 337512 | 0 | 228 | 8192 | 0
162 | model_layers_0_self_attn_q_proj_fused | compute | mma/vector | (22,) | 0 | 341196 | 8464 | 349660 | 8464 | 0 | 0 | 0
163 | async_wait_23 | async_wait | control | (22,) | 0 | 332732 | 8464 | 341196 | 0 | 0 | 0 | 0
164 | async_copy_49 | store | dram | (22,) | 16384 | 341196 | 356 | 341552 | 0 | 356 | 0 | 16384
165 | async_copy_46 | load | dram | (23,) | 262144 | 341552 | 4196 | 345748 | 0 | 4196 | 262144 | 0
166 | async_copy_48 | load | dram | (23,) | 8192 | 345748 | 228 | 345976 | 0 | 228 | 8192 | 0
167 | model_layers_0_self_attn_q_proj_fused | compute | mma/vector | (23,) | 0 | 349660 | 8464 | 358124 | 8464 | 0 | 0 | 0
168 | async_wait_23 | async_wait | control | (23,) | 0 | 341196 | 8464 | 349660 | 0 | 0 | 0 | 0
169 | async_copy_49 | store | dram | (23,) | 16384 | 349660 | 356 | 350016 | 0 | 356 | 0 | 16384
170 | async_copy_46 | load | dram | (24,) | 262144 | 350016 | 4196 | 354212 | 0 | 4196 | 262144 | 0
171 | async_copy_48 | load | dram | (24,) | 8192 | 354212 | 228 | 354440 | 0 | 228 | 8192 | 0
172 | model_layers_0_self_attn_q_proj_fused | compute | mma/vector | (24,) | 0 | 358124 | 8464 | 366588 | 8464 | 0 | 0 | 0
173 | async_wait_23 | async_wait | control | (24,) | 0 | 349660 | 8464 | 358124 | 0 | 0 | 0 | 0
174 | async_copy_49 | store | dram | (24,) | 16384 | 358124 | 356 | 358480 | 0 | 356 | 0 | 16384
175 | async_copy_46 | load | dram | (25,) | 262144 | 358480 | 4196 | 362676 | 0 | 4196 | 262144 | 0
176 | async_copy_48 | load | dram | (25,) | 8192 | 362676 | 228 | 362904 | 0 | 228 | 8192 | 0
177 | model_layers_0_self_attn_q_proj_fused | compute | mma/vector | (25,) | 0 | 366588 | 8464 | 375052 | 8464 | 0 | 0 | 0
178 | async_wait_23 | async_wait | control | (25,) | 0 | 358124 | 8464 | 366588 | 0 | 0 | 0 | 0
179 | async_copy_49 | store | dram | (25,) | 16384 | 366588 | 356 | 366944 | 0 | 356 | 0 | 16384
180 | async_copy_46 | load | dram | (26,) | 262144 | 366944 | 4196 | 371140 | 0 | 4196 | 262144 | 0
181 | async_copy_48 | load | dram | (26,) | 8192 | 371140 | 228 | 371368 | 0 | 228 | 8192 | 0
182 | model_layers_0_self_attn_q_proj_fused | compute | mma/vector | (26,) | 0 | 375052 | 8464 | 383516 | 8464 | 0 | 0 | 0
183 | async_wait_23 | async_wait | control | (26,) | 0 | 366588 | 8464 | 375052 | 0 | 0 | 0 | 0
184 | async_copy_49 | store | dram | (26,) | 16384 | 375052 | 356 | 375408 | 0 | 356 | 0 | 16384
185 | async_copy_46 | load | dram | (27,) | 262144 | 375408 | 4196 | 379604 | 0 | 4196 | 262144 | 0
186 | async_copy_48 | load | dram | (27,) | 8192 | 379604 | 228 | 379832 | 0 | 228 | 8192 | 0
187 | model_layers_0_self_attn_q_proj_fused | compute | mma/vector | (27,) | 0 | 383516 | 8464 | 391980 | 8464 | 0 | 0 | 0
188 | async_wait_23 | async_wait | control | (27,) | 0 | 375052 | 8464 | 383516 | 0 | 0 | 0 | 0
189 | async_copy_49 | store | dram | (27,) | 16384 | 383516 | 356 | 383872 | 0 | 356 | 0 | 16384
190 | async_copy_46 | load | dram | (28,) | 262144 | 383872 | 4196 | 388068 | 0 | 4196 | 262144 | 0
191 | async_copy_48 | load | dram | (28,) | 8192 | 388068 | 228 | 388296 | 0 | 228 | 8192 | 0
192 | model_layers_0_self_attn_q_proj_fused | compute | mma/vector | (28,) | 0 | 391980 | 8464 | 400444 | 8464 | 0 | 0 | 0
193 | async_wait_23 | async_wait | control | (28,) | 0 | 383516 | 8464 | 391980 | 0 | 0 | 0 | 0
194 | async_copy_49 | store | dram | (28,) | 16384 | 391980 | 356 | 392336 | 0 | 356 | 0 | 16384
195 | async_copy_46 | load | dram | (29,) | 262144 | 392336 | 4196 | 396532 | 0 | 4196 | 262144 | 0
196 | async_copy_48 | load | dram | (29,) | 8192 | 396532 | 228 | 396760 | 0 | 228 | 8192 | 0
197 | model_layers_0_self_attn_q_proj_fused | compute | mma/vector | (29,) | 0 | 400444 | 8464 | 408908 | 8464 | 0 | 0 | 0
198 | async_wait_23 | async_wait | control | (29,) | 0 | 391980 | 8464 | 400444 | 0 | 0 | 0 | 0
199 | async_copy_49 | store | dram | (29,) | 16384 | 400444 | 356 | 400800 | 0 | 356 | 0 | 16384
200 | async_copy_46 | load | dram | (30,) | 262144 | 400800 | 4196 | 404996 | 0 | 4196 | 262144 | 0
201 | async_copy_48 | load | dram | (30,) | 8192 | 404996 | 228 | 405224 | 0 | 228 | 8192 | 0
202 | model_layers_0_self_attn_q_proj_fused | compute | mma/vector | (30,) | 0 | 408908 | 8464 | 417372 | 8464 | 0 | 0 | 0
203 | async_wait_23 | async_wait | control | (30,) | 0 | 400444 | 8464 | 408908 | 0 | 0 | 0 | 0
204 | async_copy_49 | store | dram | (30,) | 16384 | 408908 | 356 | 409264 | 0 | 356 | 0 | 16384
205 | async_copy_46 | load | dram | (31,) | 262144 | 409264 | 4196 | 413460 | 0 | 4196 | 262144 | 0
206 | async_copy_48 | load | dram | (31,) | 8192 | 413460 | 228 | 413688 | 0 | 228 | 8192 | 0
207 | model_layers_0_self_attn_q_proj_fused | compute | mma/vector | (31,) | 0 | 417372 | 8464 | 425836 | 8464 | 0 | 0 | 0
208 | async_wait_23 | async_wait | control | (31,) | 0 | 408908 | 8464 | 417372 | 0 | 0 | 0 | 0
209 | async_copy_49 | store | dram | (31,) | 16384 | 417372 | 356 | 417728 | 0 | 356 | 0 | 16384
210 | async_wait_24 | async_wait | control | () | 0 | 417372 | 8464 | 425836 | 0 | 0 | 0 | 0
211 | async_copy_50 | store | dram | () | 16384 | 425836 | 356 | 426192 | 0 | 356 | 0 | 16384
212 | async_wait_25 | async_wait | control | () | 0 | 425836 | 0 | 425836 | 0 | 0 | 0 | 0
213 | async_wait_26 | async_wait | control | () | 0 | 425836 | 356 | 426192 | 0 | 0 | 0 | 0
214 | async_copy_51 | load | dram | (0,) | 131072 | 426192 | 2148 | 428340 | 0 | 2148 | 131072 | 0
215 | async_copy_52 | load | dram | (0,) | 262144 | 428340 | 4196 | 432536 | 0 | 4196 | 262144 | 0
216 | async_copy_53 | load | dram | (0,) | 4096 | 432536 | 164 | 432700 | 0 | 164 | 4096 | 0
217 | async_copy_54 | load | dram | (0,) | 8192 | 432700 | 228 | 432928 | 0 | 228 | 8192 | 0
218 | model_layers_0_self_attn_k_proj_fused | compute | mma/vector | (0,) | 0 | 432928 | 8464 | 441392 | 8464 | 0 | 0 | 0
219 | async_copy_52 | load | dram | (1,) | 262144 | 432928 | 4196 | 437124 | 0 | 4196 | 262144 | 0
220 | async_copy_54 | load | dram | (1,) | 8192 | 437124 | 228 | 437352 | 0 | 228 | 8192 | 0
221 | model_layers_0_self_attn_k_proj_fused | compute | mma/vector | (1,) | 0 | 441392 | 8464 | 449856 | 8464 | 0 | 0 | 0
222 | async_wait_27 | async_wait | control | (1,) | 0 | 426192 | 15200 | 441392 | 0 | 0 | 0 | 0
223 | async_copy_55 | store | dram | (1,) | 16384 | 441392 | 356 | 441748 | 0 | 356 | 0 | 16384
224 | async_copy_52 | load | dram | (2,) | 262144 | 441748 | 4196 | 445944 | 0 | 4196 | 262144 | 0
225 | async_copy_54 | load | dram | (2,) | 8192 | 445944 | 228 | 446172 | 0 | 228 | 8192 | 0
226 | model_layers_0_self_attn_k_proj_fused | compute | mma/vector | (2,) | 0 | 449856 | 8464 | 458320 | 8464 | 0 | 0 | 0
227 | async_wait_27 | async_wait | control | (2,) | 0 | 441392 | 8464 | 449856 | 0 | 0 | 0 | 0
228 | async_copy_55 | store | dram | (2,) | 16384 | 449856 | 356 | 450212 | 0 | 356 | 0 | 16384
229 | async_copy_52 | load | dram | (3,) | 262144 | 450212 | 4196 | 454408 | 0 | 4196 | 262144 | 0
230 | async_copy_54 | load | dram | (3,) | 8192 | 454408 | 228 | 454636 | 0 | 228 | 8192 | 0
231 | model_layers_0_self_attn_k_proj_fused | compute | mma/vector | (3,) | 0 | 458320 | 8464 | 466784 | 8464 | 0 | 0 | 0
232 | async_wait_27 | async_wait | control | (3,) | 0 | 449856 | 8464 | 458320 | 0 | 0 | 0 | 0
233 | async_copy_55 | store | dram | (3,) | 16384 | 458320 | 356 | 458676 | 0 | 356 | 0 | 16384
234 | async_copy_52 | load | dram | (4,) | 262144 | 458676 | 4196 | 462872 | 0 | 4196 | 262144 | 0
235 | async_copy_54 | load | dram | (4,) | 8192 | 462872 | 228 | 463100 | 0 | 228 | 8192 | 0
236 | model_layers_0_self_attn_k_proj_fused | compute | mma/vector | (4,) | 0 | 466784 | 8464 | 475248 | 8464 | 0 | 0 | 0
237 | async_wait_27 | async_wait | control | (4,) | 0 | 458320 | 8464 | 466784 | 0 | 0 | 0 | 0
238 | async_copy_55 | store | dram | (4,) | 16384 | 466784 | 356 | 467140 | 0 | 356 | 0 | 16384
239 | async_copy_52 | load | dram | (5,) | 262144 | 467140 | 4196 | 471336 | 0 | 4196 | 262144 | 0
240 | async_copy_54 | load | dram | (5,) | 8192 | 471336 | 228 | 471564 | 0 | 228 | 8192 | 0
241 | model_layers_0_self_attn_k_proj_fused | compute | mma/vector | (5,) | 0 | 475248 | 8464 | 483712 | 8464 | 0 | 0 | 0
242 | async_wait_27 | async_wait | control | (5,) | 0 | 466784 | 8464 | 475248 | 0 | 0 | 0 | 0
243 | async_copy_55 | store | dram | (5,) | 16384 | 475248 | 356 | 475604 | 0 | 356 | 0 | 16384
244 | async_copy_52 | load | dram | (6,) | 262144 | 475604 | 4196 | 479800 | 0 | 4196 | 262144 | 0
245 | async_copy_54 | load | dram | (6,) | 8192 | 479800 | 228 | 480028 | 0 | 228 | 8192 | 0
246 | model_layers_0_self_attn_k_proj_fused | compute | mma/vector | (6,) | 0 | 483712 | 8464 | 492176 | 8464 | 0 | 0 | 0
247 | async_wait_27 | async_wait | control | (6,) | 0 | 475248 | 8464 | 483712 | 0 | 0 | 0 | 0
248 | async_copy_55 | store | dram | (6,) | 16384 | 483712 | 356 | 484068 | 0 | 356 | 0 | 16384
249 | async_copy_52 | load | dram | (7,) | 262144 | 484068 | 4196 | 488264 | 0 | 4196 | 262144 | 0
250 | async_copy_54 | load | dram | (7,) | 8192 | 488264 | 228 | 488492 | 0 | 228 | 8192 | 0
251 | model_layers_0_self_attn_k_proj_fused | compute | mma/vector | (7,) | 0 | 492176 | 8464 | 500640 | 8464 | 0 | 0 | 0
252 | async_wait_27 | async_wait | control | (7,) | 0 | 483712 | 8464 | 492176 | 0 | 0 | 0 | 0
253 | async_copy_55 | store | dram | (7,) | 16384 | 492176 | 356 | 492532 | 0 | 356 | 0 | 16384
254 | async_copy_52 | load | dram | (8,) | 262144 | 492532 | 4196 | 496728 | 0 | 4196 | 262144 | 0
255 | async_copy_54 | load | dram | (8,) | 8192 | 496728 | 228 | 496956 | 0 | 228 | 8192 | 0
256 | model_layers_0_self_attn_k_proj_fused | compute | mma/vector | (8,) | 0 | 500640 | 8464 | 509104 | 8464 | 0 | 0 | 0
257 | async_wait_27 | async_wait | control | (8,) | 0 | 492176 | 8464 | 500640 | 0 | 0 | 0 | 0
258 | async_copy_55 | store | dram | (8,) | 16384 | 500640 | 356 | 500996 | 0 | 356 | 0 | 16384
259 | async_copy_52 | load | dram | (9,) | 262144 | 500996 | 4196 | 505192 | 0 | 4196 | 262144 | 0
260 | async_copy_54 | load | dram | (9,) | 8192 | 505192 | 228 | 505420 | 0 | 228 | 8192 | 0
261 | model_layers_0_self_attn_k_proj_fused | compute | mma/vector | (9,) | 0 | 509104 | 8464 | 517568 | 8464 | 0 | 0 | 0
262 | async_wait_27 | async_wait | control | (9,) | 0 | 500640 | 8464 | 509104 | 0 | 0 | 0 | 0
263 | async_copy_55 | store | dram | (9,) | 16384 | 509104 | 356 | 509460 | 0 | 356 | 0 | 16384
264 | async_copy_52 | load | dram | (10,) | 262144 | 509460 | 4196 | 513656 | 0 | 4196 | 262144 | 0
265 | async_copy_54 | load | dram | (10,) | 8192 | 513656 | 228 | 513884 | 0 | 228 | 8192 | 0
266 | model_layers_0_self_attn_k_proj_fused | compute | mma/vector | (10,) | 0 | 517568 | 8464 | 526032 | 8464 | 0 | 0 | 0
267 | async_wait_27 | async_wait | control | (10,) | 0 | 509104 | 8464 | 517568 | 0 | 0 | 0 | 0
268 | async_copy_55 | store | dram | (10,) | 16384 | 517568 | 356 | 517924 | 0 | 356 | 0 | 16384
269 | async_copy_52 | load | dram | (11,) | 262144 | 517924 | 4196 | 522120 | 0 | 4196 | 262144 | 0
270 | async_copy_54 | load | dram | (11,) | 8192 | 522120 | 228 | 522348 | 0 | 228 | 8192 | 0
271 | model_layers_0_self_attn_k_proj_fused | compute | mma/vector | (11,) | 0 | 526032 | 8464 | 534496 | 8464 | 0 | 0 | 0
272 | async_wait_27 | async_wait | control | (11,) | 0 | 517568 | 8464 | 526032 | 0 | 0 | 0 | 0
273 | async_copy_55 | store | dram | (11,) | 16384 | 526032 | 356 | 526388 | 0 | 356 | 0 | 16384
274 | async_copy_52 | load | dram | (12,) | 262144 | 526388 | 4196 | 530584 | 0 | 4196 | 262144 | 0
275 | async_copy_54 | load | dram | (12,) | 8192 | 530584 | 228 | 530812 | 0 | 228 | 8192 | 0
276 | model_layers_0_self_attn_k_proj_fused | compute | mma/vector | (12,) | 0 | 534496 | 8464 | 542960 | 8464 | 0 | 0 | 0
277 | async_wait_27 | async_wait | control | (12,) | 0 | 526032 | 8464 | 534496 | 0 | 0 | 0 | 0
278 | async_copy_55 | store | dram | (12,) | 16384 | 534496 | 356 | 534852 | 0 | 356 | 0 | 16384
279 | async_copy_52 | load | dram | (13,) | 262144 | 534852 | 4196 | 539048 | 0 | 4196 | 262144 | 0
280 | async_copy_54 | load | dram | (13,) | 8192 | 539048 | 228 | 539276 | 0 | 228 | 8192 | 0
281 | model_layers_0_self_attn_k_proj_fused | compute | mma/vector | (13,) | 0 | 542960 | 8464 | 551424 | 8464 | 0 | 0 | 0
282 | async_wait_27 | async_wait | control | (13,) | 0 | 534496 | 8464 | 542960 | 0 | 0 | 0 | 0
283 | async_copy_55 | store | dram | (13,) | 16384 | 542960 | 356 | 543316 | 0 | 356 | 0 | 16384
284 | async_copy_52 | load | dram | (14,) | 262144 | 543316 | 4196 | 547512 | 0 | 4196 | 262144 | 0
285 | async_copy_54 | load | dram | (14,) | 8192 | 547512 | 228 | 547740 | 0 | 228 | 8192 | 0
286 | model_layers_0_self_attn_k_proj_fused | compute | mma/vector | (14,) | 0 | 551424 | 8464 | 559888 | 8464 | 0 | 0 | 0
287 | async_wait_27 | async_wait | control | (14,) | 0 | 542960 | 8464 | 551424 | 0 | 0 | 0 | 0
288 | async_copy_55 | store | dram | (14,) | 16384 | 551424 | 356 | 551780 | 0 | 356 | 0 | 16384
289 | async_copy_52 | load | dram | (15,) | 262144 | 551780 | 4196 | 555976 | 0 | 4196 | 262144 | 0
290 | async_copy_54 | load | dram | (15,) | 8192 | 555976 | 228 | 556204 | 0 | 228 | 8192 | 0
291 | model_layers_0_self_attn_k_proj_fused | compute | mma/vector | (15,) | 0 | 559888 | 8464 | 568352 | 8464 | 0 | 0 | 0
292 | async_wait_27 | async_wait | control | (15,) | 0 | 551424 | 8464 | 559888 | 0 | 0 | 0 | 0
293 | async_copy_55 | store | dram | (15,) | 16384 | 559888 | 356 | 560244 | 0 | 356 | 0 | 16384
294 | async_copy_52 | load | dram | (16,) | 262144 | 560244 | 4196 | 564440 | 0 | 4196 | 262144 | 0
295 | async_copy_54 | load | dram | (16,) | 8192 | 564440 | 228 | 564668 | 0 | 228 | 8192 | 0
296 | model_layers_0_self_attn_k_proj_fused | compute | mma/vector | (16,) | 0 | 568352 | 8464 | 576816 | 8464 | 0 | 0 | 0
297 | async_wait_27 | async_wait | control | (16,) | 0 | 559888 | 8464 | 568352 | 0 | 0 | 0 | 0
298 | async_copy_55 | store | dram | (16,) | 16384 | 568352 | 356 | 568708 | 0 | 356 | 0 | 16384
299 | async_copy_52 | load | dram | (17,) | 262144 | 568708 | 4196 | 572904 | 0 | 4196 | 262144 | 0
300 | async_copy_54 | load | dram | (17,) | 8192 | 572904 | 228 | 573132 | 0 | 228 | 8192 | 0
301 | model_layers_0_self_attn_k_proj_fused | compute | mma/vector | (17,) | 0 | 576816 | 8464 | 585280 | 8464 | 0 | 0 | 0
302 | async_wait_27 | async_wait | control | (17,) | 0 | 568352 | 8464 | 576816 | 0 | 0 | 0 | 0
303 | async_copy_55 | store | dram | (17,) | 16384 | 576816 | 356 | 577172 | 0 | 356 | 0 | 16384
304 | async_copy_52 | load | dram | (18,) | 262144 | 577172 | 4196 | 581368 | 0 | 4196 | 262144 | 0
305 | async_copy_54 | load | dram | (18,) | 8192 | 581368 | 228 | 581596 | 0 | 228 | 8192 | 0
306 | model_layers_0_self_attn_k_proj_fused | compute | mma/vector | (18,) | 0 | 585280 | 8464 | 593744 | 8464 | 0 | 0 | 0
307 | async_wait_27 | async_wait | control | (18,) | 0 | 576816 | 8464 | 585280 | 0 | 0 | 0 | 0
308 | async_copy_55 | store | dram | (18,) | 16384 | 585280 | 356 | 585636 | 0 | 356 | 0 | 16384
309 | async_copy_52 | load | dram | (19,) | 262144 | 585636 | 4196 | 589832 | 0 | 4196 | 262144 | 0
310 | async_copy_54 | load | dram | (19,) | 8192 | 589832 | 228 | 590060 | 0 | 228 | 8192 | 0
311 | model_layers_0_self_attn_k_proj_fused | compute | mma/vector | (19,) | 0 | 593744 | 8464 | 602208 | 8464 | 0 | 0 | 0
312 | async_wait_27 | async_wait | control | (19,) | 0 | 585280 | 8464 | 593744 | 0 | 0 | 0 | 0
313 | async_copy_55 | store | dram | (19,) | 16384 | 593744 | 356 | 594100 | 0 | 356 | 0 | 16384
314 | async_copy_52 | load | dram | (20,) | 262144 | 594100 | 4196 | 598296 | 0 | 4196 | 262144 | 0
315 | async_copy_54 | load | dram | (20,) | 8192 | 598296 | 228 | 598524 | 0 | 228 | 8192 | 0
316 | model_layers_0_self_attn_k_proj_fused | compute | mma/vector | (20,) | 0 | 602208 | 8464 | 610672 | 8464 | 0 | 0 | 0
317 | async_wait_27 | async_wait | control | (20,) | 0 | 593744 | 8464 | 602208 | 0 | 0 | 0 | 0
318 | async_copy_55 | store | dram | (20,) | 16384 | 602208 | 356 | 602564 | 0 | 356 | 0 | 16384
319 | async_copy_52 | load | dram | (21,) | 262144 | 602564 | 4196 | 606760 | 0 | 4196 | 262144 | 0
320 | async_copy_54 | load | dram | (21,) | 8192 | 606760 | 228 | 606988 | 0 | 228 | 8192 | 0
321 | model_layers_0_self_attn_k_proj_fused | compute | mma/vector | (21,) | 0 | 610672 | 8464 | 619136 | 8464 | 0 | 0 | 0
322 | async_wait_27 | async_wait | control | (21,) | 0 | 602208 | 8464 | 610672 | 0 | 0 | 0 | 0
323 | async_copy_55 | store | dram | (21,) | 16384 | 610672 | 356 | 611028 | 0 | 356 | 0 | 16384
324 | async_copy_52 | load | dram | (22,) | 262144 | 611028 | 4196 | 615224 | 0 | 4196 | 262144 | 0
325 | async_copy_54 | load | dram | (22,) | 8192 | 615224 | 228 | 615452 | 0 | 228 | 8192 | 0
326 | model_layers_0_self_attn_k_proj_fused | compute | mma/vector | (22,) | 0 | 619136 | 8464 | 627600 | 8464 | 0 | 0 | 0
327 | async_wait_27 | async_wait | control | (22,) | 0 | 610672 | 8464 | 619136 | 0 | 0 | 0 | 0
328 | async_copy_55 | store | dram | (22,) | 16384 | 619136 | 356 | 619492 | 0 | 356 | 0 | 16384
329 | async_copy_52 | load | dram | (23,) | 262144 | 619492 | 4196 | 623688 | 0 | 4196 | 262144 | 0
330 | async_copy_54 | load | dram | (23,) | 8192 | 623688 | 228 | 623916 | 0 | 228 | 8192 | 0
331 | model_layers_0_self_attn_k_proj_fused | compute | mma/vector | (23,) | 0 | 627600 | 8464 | 636064 | 8464 | 0 | 0 | 0
332 | async_wait_27 | async_wait | control | (23,) | 0 | 619136 | 8464 | 627600 | 0 | 0 | 0 | 0
333 | async_copy_55 | store | dram | (23,) | 16384 | 627600 | 356 | 627956 | 0 | 356 | 0 | 16384
334 | async_copy_52 | load | dram | (24,) | 262144 | 627956 | 4196 | 632152 | 0 | 4196 | 262144 | 0
335 | async_copy_54 | load | dram | (24,) | 8192 | 632152 | 228 | 632380 | 0 | 228 | 8192 | 0
336 | model_layers_0_self_attn_k_proj_fused | compute | mma/vector | (24,) | 0 | 636064 | 8464 | 644528 | 8464 | 0 | 0 | 0
337 | async_wait_27 | async_wait | control | (24,) | 0 | 627600 | 8464 | 636064 | 0 | 0 | 0 | 0
338 | async_copy_55 | store | dram | (24,) | 16384 | 636064 | 356 | 636420 | 0 | 356 | 0 | 16384
339 | async_copy_52 | load | dram | (25,) | 262144 | 636420 | 4196 | 640616 | 0 | 4196 | 262144 | 0
340 | async_copy_54 | load | dram | (25,) | 8192 | 640616 | 228 | 640844 | 0 | 228 | 8192 | 0
341 | model_layers_0_self_attn_k_proj_fused | compute | mma/vector | (25,) | 0 | 644528 | 8464 | 652992 | 8464 | 0 | 0 | 0
342 | async_wait_27 | async_wait | control | (25,) | 0 | 636064 | 8464 | 644528 | 0 | 0 | 0 | 0
343 | async_copy_55 | store | dram | (25,) | 16384 | 644528 | 356 | 644884 | 0 | 356 | 0 | 16384
344 | async_copy_52 | load | dram | (26,) | 262144 | 644884 | 4196 | 649080 | 0 | 4196 | 262144 | 0
345 | async_copy_54 | load | dram | (26,) | 8192 | 649080 | 228 | 649308 | 0 | 228 | 8192 | 0
346 | model_layers_0_self_attn_k_proj_fused | compute | mma/vector | (26,) | 0 | 652992 | 8464 | 661456 | 8464 | 0 | 0 | 0
347 | async_wait_27 | async_wait | control | (26,) | 0 | 644528 | 8464 | 652992 | 0 | 0 | 0 | 0
348 | async_copy_55 | store | dram | (26,) | 16384 | 652992 | 356 | 653348 | 0 | 356 | 0 | 16384
349 | async_copy_52 | load | dram | (27,) | 262144 | 653348 | 4196 | 657544 | 0 | 4196 | 262144 | 0
350 | async_copy_54 | load | dram | (27,) | 8192 | 657544 | 228 | 657772 | 0 | 228 | 8192 | 0
351 | model_layers_0_self_attn_k_proj_fused | compute | mma/vector | (27,) | 0 | 661456 | 8464 | 669920 | 8464 | 0 | 0 | 0
352 | async_wait_27 | async_wait | control | (27,) | 0 | 652992 | 8464 | 661456 | 0 | 0 | 0 | 0
353 | async_copy_55 | store | dram | (27,) | 16384 | 661456 | 356 | 661812 | 0 | 356 | 0 | 16384
354 | async_copy_52 | load | dram | (28,) | 262144 | 661812 | 4196 | 666008 | 0 | 4196 | 262144 | 0
355 | async_copy_54 | load | dram | (28,) | 8192 | 666008 | 228 | 666236 | 0 | 228 | 8192 | 0
356 | model_layers_0_self_attn_k_proj_fused | compute | mma/vector | (28,) | 0 | 669920 | 8464 | 678384 | 8464 | 0 | 0 | 0
357 | async_wait_27 | async_wait | control | (28,) | 0 | 661456 | 8464 | 669920 | 0 | 0 | 0 | 0
358 | async_copy_55 | store | dram | (28,) | 16384 | 669920 | 356 | 670276 | 0 | 356 | 0 | 16384
359 | async_copy_52 | load | dram | (29,) | 262144 | 670276 | 4196 | 674472 | 0 | 4196 | 262144 | 0
360 | async_copy_54 | load | dram | (29,) | 8192 | 674472 | 228 | 674700 | 0 | 228 | 8192 | 0
361 | model_layers_0_self_attn_k_proj_fused | compute | mma/vector | (29,) | 0 | 678384 | 8464 | 686848 | 8464 | 0 | 0 | 0
362 | async_wait_27 | async_wait | control | (29,) | 0 | 669920 | 8464 | 678384 | 0 | 0 | 0 | 0
363 | async_copy_55 | store | dram | (29,) | 16384 | 678384 | 356 | 678740 | 0 | 356 | 0 | 16384
364 | async_copy_52 | load | dram | (30,) | 262144 | 678740 | 4196 | 682936 | 0 | 4196 | 262144 | 0
365 | async_copy_54 | load | dram | (30,) | 8192 | 682936 | 228 | 683164 | 0 | 228 | 8192 | 0
366 | model_layers_0_self_attn_k_proj_fused | compute | mma/vector | (30,) | 0 | 686848 | 8464 | 695312 | 8464 | 0 | 0 | 0
367 | async_wait_27 | async_wait | control | (30,) | 0 | 678384 | 8464 | 686848 | 0 | 0 | 0 | 0
368 | async_copy_55 | store | dram | (30,) | 16384 | 686848 | 356 | 687204 | 0 | 356 | 0 | 16384
369 | async_copy_52 | load | dram | (31,) | 262144 | 687204 | 4196 | 691400 | 0 | 4196 | 262144 | 0
370 | async_copy_54 | load | dram | (31,) | 8192 | 691400 | 228 | 691628 | 0 | 228 | 8192 | 0
371 | model_layers_0_self_attn_k_proj_fused | compute | mma/vector | (31,) | 0 | 695312 | 8464 | 703776 | 8464 | 0 | 0 | 0
372 | async_wait_27 | async_wait | control | (31,) | 0 | 686848 | 8464 | 695312 | 0 | 0 | 0 | 0
373 | async_copy_55 | store | dram | (31,) | 16384 | 695312 | 356 | 695668 | 0 | 356 | 0 | 16384
374 | async_wait_28 | async_wait | control | () | 0 | 695312 | 8464 | 703776 | 0 | 0 | 0 | 0
375 | async_copy_56 | store | dram | () | 16384 | 703776 | 356 | 704132 | 0 | 356 | 0 | 16384
376 | async_wait_29 | async_wait | control | () | 0 | 703776 | 0 | 703776 | 0 | 0 | 0 | 0
377 | async_wait_30 | async_wait | control | () | 0 | 703776 | 356 | 704132 | 0 | 0 | 0 | 0
378 | async_copy_57 | load | dram | (0,) | 131072 | 704132 | 2148 | 706280 | 0 | 2148 | 131072 | 0
379 | async_copy_58 | load | dram | (0,) | 262144 | 706280 | 4196 | 710476 | 0 | 4196 | 262144 | 0
380 | async_copy_59 | load | dram | (0,) | 4096 | 710476 | 164 | 710640 | 0 | 164 | 4096 | 0
381 | async_copy_60 | load | dram | (0,) | 8192 | 710640 | 228 | 710868 | 0 | 228 | 8192 | 0
382 | model_layers_0_self_attn_v_proj_fused | compute | mma/vector | (0,) | 0 | 710868 | 8464 | 719332 | 8464 | 0 | 0 | 0
383 | async_copy_58 | load | dram | (1,) | 262144 | 710868 | 4196 | 715064 | 0 | 4196 | 262144 | 0
384 | async_copy_60 | load | dram | (1,) | 8192 | 715064 | 228 | 715292 | 0 | 228 | 8192 | 0
385 | model_layers_0_self_attn_v_proj_fused | compute | mma/vector | (1,) | 0 | 719332 | 8464 | 727796 | 8464 | 0 | 0 | 0
386 | async_wait_31 | async_wait | control | (1,) | 0 | 704132 | 15200 | 719332 | 0 | 0 | 0 | 0
387 | async_copy_61 | store | dram | (1,) | 16384 | 719332 | 356 | 719688 | 0 | 356 | 0 | 16384
388 | async_copy_58 | load | dram | (2,) | 262144 | 719688 | 4196 | 723884 | 0 | 4196 | 262144 | 0
389 | async_copy_60 | load | dram | (2,) | 8192 | 723884 | 228 | 724112 | 0 | 228 | 8192 | 0
390 | model_layers_0_self_attn_v_proj_fused | compute | mma/vector | (2,) | 0 | 727796 | 8464 | 736260 | 8464 | 0 | 0 | 0
391 | async_wait_31 | async_wait | control | (2,) | 0 | 719332 | 8464 | 727796 | 0 | 0 | 0 | 0
392 | async_copy_61 | store | dram | (2,) | 16384 | 727796 | 356 | 728152 | 0 | 356 | 0 | 16384
393 | async_copy_58 | load | dram | (3,) | 262144 | 728152 | 4196 | 732348 | 0 | 4196 | 262144 | 0
394 | async_copy_60 | load | dram | (3,) | 8192 | 732348 | 228 | 732576 | 0 | 228 | 8192 | 0
395 | model_layers_0_self_attn_v_proj_fused | compute | mma/vector | (3,) | 0 | 736260 | 8464 | 744724 | 8464 | 0 | 0 | 0
396 | async_wait_31 | async_wait | control | (3,) | 0 | 727796 | 8464 | 736260 | 0 | 0 | 0 | 0
397 | async_copy_61 | store | dram | (3,) | 16384 | 736260 | 356 | 736616 | 0 | 356 | 0 | 16384
398 | async_copy_58 | load | dram | (4,) | 262144 | 736616 | 4196 | 740812 | 0 | 4196 | 262144 | 0
399 | async_copy_60 | load | dram | (4,) | 8192 | 740812 | 228 | 741040 | 0 | 228 | 8192 | 0
400 | model_layers_0_self_attn_v_proj_fused | compute | mma/vector | (4,) | 0 | 744724 | 8464 | 753188 | 8464 | 0 | 0 | 0
401 | async_wait_31 | async_wait | control | (4,) | 0 | 736260 | 8464 | 744724 | 0 | 0 | 0 | 0
402 | async_copy_61 | store | dram | (4,) | 16384 | 744724 | 356 | 745080 | 0 | 356 | 0 | 16384
403 | async_copy_58 | load | dram | (5,) | 262144 | 745080 | 4196 | 749276 | 0 | 4196 | 262144 | 0
404 | async_copy_60 | load | dram | (5,) | 8192 | 749276 | 228 | 749504 | 0 | 228 | 8192 | 0
405 | model_layers_0_self_attn_v_proj_fused | compute | mma/vector | (5,) | 0 | 753188 | 8464 | 761652 | 8464 | 0 | 0 | 0
406 | async_wait_31 | async_wait | control | (5,) | 0 | 744724 | 8464 | 753188 | 0 | 0 | 0 | 0
407 | async_copy_61 | store | dram | (5,) | 16384 | 753188 | 356 | 753544 | 0 | 356 | 0 | 16384
408 | async_copy_58 | load | dram | (6,) | 262144 | 753544 | 4196 | 757740 | 0 | 4196 | 262144 | 0
409 | async_copy_60 | load | dram | (6,) | 8192 | 757740 | 228 | 757968 | 0 | 228 | 8192 | 0
410 | model_layers_0_self_attn_v_proj_fused | compute | mma/vector | (6,) | 0 | 761652 | 8464 | 770116 | 8464 | 0 | 0 | 0
411 | async_wait_31 | async_wait | control | (6,) | 0 | 753188 | 8464 | 761652 | 0 | 0 | 0 | 0
412 | async_copy_61 | store | dram | (6,) | 16384 | 761652 | 356 | 762008 | 0 | 356 | 0 | 16384
413 | async_copy_58 | load | dram | (7,) | 262144 | 762008 | 4196 | 766204 | 0 | 4196 | 262144 | 0
414 | async_copy_60 | load | dram | (7,) | 8192 | 766204 | 228 | 766432 | 0 | 228 | 8192 | 0
415 | model_layers_0_self_attn_v_proj_fused | compute | mma/vector | (7,) | 0 | 770116 | 8464 | 778580 | 8464 | 0 | 0 | 0
416 | async_wait_31 | async_wait | control | (7,) | 0 | 761652 | 8464 | 770116 | 0 | 0 | 0 | 0
417 | async_copy_61 | store | dram | (7,) | 16384 | 770116 | 356 | 770472 | 0 | 356 | 0 | 16384
418 | async_copy_58 | load | dram | (8,) | 262144 | 770472 | 4196 | 774668 | 0 | 4196 | 262144 | 0
419 | async_copy_60 | load | dram | (8,) | 8192 | 774668 | 228 | 774896 | 0 | 228 | 8192 | 0
420 | model_layers_0_self_attn_v_proj_fused | compute | mma/vector | (8,) | 0 | 778580 | 8464 | 787044 | 8464 | 0 | 0 | 0
421 | async_wait_31 | async_wait | control | (8,) | 0 | 770116 | 8464 | 778580 | 0 | 0 | 0 | 0
422 | async_copy_61 | store | dram | (8,) | 16384 | 778580 | 356 | 778936 | 0 | 356 | 0 | 16384
423 | async_copy_58 | load | dram | (9,) | 262144 | 778936 | 4196 | 783132 | 0 | 4196 | 262144 | 0
424 | async_copy_60 | load | dram | (9,) | 8192 | 783132 | 228 | 783360 | 0 | 228 | 8192 | 0
425 | model_layers_0_self_attn_v_proj_fused | compute | mma/vector | (9,) | 0 | 787044 | 8464 | 795508 | 8464 | 0 | 0 | 0
426 | async_wait_31 | async_wait | control | (9,) | 0 | 778580 | 8464 | 787044 | 0 | 0 | 0 | 0
427 | async_copy_61 | store | dram | (9,) | 16384 | 787044 | 356 | 787400 | 0 | 356 | 0 | 16384
428 | async_copy_58 | load | dram | (10,) | 262144 | 787400 | 4196 | 791596 | 0 | 4196 | 262144 | 0
429 | async_copy_60 | load | dram | (10,) | 8192 | 791596 | 228 | 791824 | 0 | 228 | 8192 | 0
430 | model_layers_0_self_attn_v_proj_fused | compute | mma/vector | (10,) | 0 | 795508 | 8464 | 803972 | 8464 | 0 | 0 | 0
431 | async_wait_31 | async_wait | control | (10,) | 0 | 787044 | 8464 | 795508 | 0 | 0 | 0 | 0
432 | async_copy_61 | store | dram | (10,) | 16384 | 795508 | 356 | 795864 | 0 | 356 | 0 | 16384
433 | async_copy_58 | load | dram | (11,) | 262144 | 795864 | 4196 | 800060 | 0 | 4196 | 262144 | 0
434 | async_copy_60 | load | dram | (11,) | 8192 | 800060 | 228 | 800288 | 0 | 228 | 8192 | 0
435 | model_layers_0_self_attn_v_proj_fused | compute | mma/vector | (11,) | 0 | 803972 | 8464 | 812436 | 8464 | 0 | 0 | 0
436 | async_wait_31 | async_wait | control | (11,) | 0 | 795508 | 8464 | 803972 | 0 | 0 | 0 | 0
437 | async_copy_61 | store | dram | (11,) | 16384 | 803972 | 356 | 804328 | 0 | 356 | 0 | 16384
438 | async_copy_58 | load | dram | (12,) | 262144 | 804328 | 4196 | 808524 | 0 | 4196 | 262144 | 0
439 | async_copy_60 | load | dram | (12,) | 8192 | 808524 | 228 | 808752 | 0 | 228 | 8192 | 0
440 | model_layers_0_self_attn_v_proj_fused | compute | mma/vector | (12,) | 0 | 812436 | 8464 | 820900 | 8464 | 0 | 0 | 0
441 | async_wait_31 | async_wait | control | (12,) | 0 | 803972 | 8464 | 812436 | 0 | 0 | 0 | 0
442 | async_copy_61 | store | dram | (12,) | 16384 | 812436 | 356 | 812792 | 0 | 356 | 0 | 16384
443 | async_copy_58 | load | dram | (13,) | 262144 | 812792 | 4196 | 816988 | 0 | 4196 | 262144 | 0
444 | async_copy_60 | load | dram | (13,) | 8192 | 816988 | 228 | 817216 | 0 | 228 | 8192 | 0
445 | model_layers_0_self_attn_v_proj_fused | compute | mma/vector | (13,) | 0 | 820900 | 8464 | 829364 | 8464 | 0 | 0 | 0
446 | async_wait_31 | async_wait | control | (13,) | 0 | 812436 | 8464 | 820900 | 0 | 0 | 0 | 0
447 | async_copy_61 | store | dram | (13,) | 16384 | 820900 | 356 | 821256 | 0 | 356 | 0 | 16384
448 | async_copy_58 | load | dram | (14,) | 262144 | 821256 | 4196 | 825452 | 0 | 4196 | 262144 | 0
449 | async_copy_60 | load | dram | (14,) | 8192 | 825452 | 228 | 825680 | 0 | 228 | 8192 | 0
450 | model_layers_0_self_attn_v_proj_fused | compute | mma/vector | (14,) | 0 | 829364 | 8464 | 837828 | 8464 | 0 | 0 | 0
451 | async_wait_31 | async_wait | control | (14,) | 0 | 820900 | 8464 | 829364 | 0 | 0 | 0 | 0
452 | async_copy_61 | store | dram | (14,) | 16384 | 829364 | 356 | 829720 | 0 | 356 | 0 | 16384
453 | async_copy_58 | load | dram | (15,) | 262144 | 829720 | 4196 | 833916 | 0 | 4196 | 262144 | 0
454 | async_copy_60 | load | dram | (15,) | 8192 | 833916 | 228 | 834144 | 0 | 228 | 8192 | 0
455 | model_layers_0_self_attn_v_proj_fused | compute | mma/vector | (15,) | 0 | 837828 | 8464 | 846292 | 8464 | 0 | 0 | 0
456 | async_wait_31 | async_wait | control | (15,) | 0 | 829364 | 8464 | 837828 | 0 | 0 | 0 | 0
457 | async_copy_61 | store | dram | (15,) | 16384 | 837828 | 356 | 838184 | 0 | 356 | 0 | 16384
458 | async_copy_58 | load | dram | (16,) | 262144 | 838184 | 4196 | 842380 | 0 | 4196 | 262144 | 0
459 | async_copy_60 | load | dram | (16,) | 8192 | 842380 | 228 | 842608 | 0 | 228 | 8192 | 0
460 | model_layers_0_self_attn_v_proj_fused | compute | mma/vector | (16,) | 0 | 846292 | 8464 | 854756 | 8464 | 0 | 0 | 0
461 | async_wait_31 | async_wait | control | (16,) | 0 | 837828 | 8464 | 846292 | 0 | 0 | 0 | 0
462 | async_copy_61 | store | dram | (16,) | 16384 | 846292 | 356 | 846648 | 0 | 356 | 0 | 16384
463 | async_copy_58 | load | dram | (17,) | 262144 | 846648 | 4196 | 850844 | 0 | 4196 | 262144 | 0
464 | async_copy_60 | load | dram | (17,) | 8192 | 850844 | 228 | 851072 | 0 | 228 | 8192 | 0
465 | model_layers_0_self_attn_v_proj_fused | compute | mma/vector | (17,) | 0 | 854756 | 8464 | 863220 | 8464 | 0 | 0 | 0
466 | async_wait_31 | async_wait | control | (17,) | 0 | 846292 | 8464 | 854756 | 0 | 0 | 0 | 0
467 | async_copy_61 | store | dram | (17,) | 16384 | 854756 | 356 | 855112 | 0 | 356 | 0 | 16384
468 | async_copy_58 | load | dram | (18,) | 262144 | 855112 | 4196 | 859308 | 0 | 4196 | 262144 | 0
469 | async_copy_60 | load | dram | (18,) | 8192 | 859308 | 228 | 859536 | 0 | 228 | 8192 | 0
470 | model_layers_0_self_attn_v_proj_fused | compute | mma/vector | (18,) | 0 | 863220 | 8464 | 871684 | 8464 | 0 | 0 | 0
471 | async_wait_31 | async_wait | control | (18,) | 0 | 854756 | 8464 | 863220 | 0 | 0 | 0 | 0
472 | async_copy_61 | store | dram | (18,) | 16384 | 863220 | 356 | 863576 | 0 | 356 | 0 | 16384
473 | async_copy_58 | load | dram | (19,) | 262144 | 863576 | 4196 | 867772 | 0 | 4196 | 262144 | 0
474 | async_copy_60 | load | dram | (19,) | 8192 | 867772 | 228 | 868000 | 0 | 228 | 8192 | 0
475 | model_layers_0_self_attn_v_proj_fused | compute | mma/vector | (19,) | 0 | 871684 | 8464 | 880148 | 8464 | 0 | 0 | 0
476 | async_wait_31 | async_wait | control | (19,) | 0 | 863220 | 8464 | 871684 | 0 | 0 | 0 | 0
477 | async_copy_61 | store | dram | (19,) | 16384 | 871684 | 356 | 872040 | 0 | 356 | 0 | 16384
478 | async_copy_58 | load | dram | (20,) | 262144 | 872040 | 4196 | 876236 | 0 | 4196 | 262144 | 0
479 | async_copy_60 | load | dram | (20,) | 8192 | 876236 | 228 | 876464 | 0 | 228 | 8192 | 0
480 | model_layers_0_self_attn_v_proj_fused | compute | mma/vector | (20,) | 0 | 880148 | 8464 | 888612 | 8464 | 0 | 0 | 0
481 | async_wait_31 | async_wait | control | (20,) | 0 | 871684 | 8464 | 880148 | 0 | 0 | 0 | 0
482 | async_copy_61 | store | dram | (20,) | 16384 | 880148 | 356 | 880504 | 0 | 356 | 0 | 16384
483 | async_copy_58 | load | dram | (21,) | 262144 | 880504 | 4196 | 884700 | 0 | 4196 | 262144 | 0
484 | async_copy_60 | load | dram | (21,) | 8192 | 884700 | 228 | 884928 | 0 | 228 | 8192 | 0
485 | model_layers_0_self_attn_v_proj_fused | compute | mma/vector | (21,) | 0 | 888612 | 8464 | 897076 | 8464 | 0 | 0 | 0
486 | async_wait_31 | async_wait | control | (21,) | 0 | 880148 | 8464 | 888612 | 0 | 0 | 0 | 0
487 | async_copy_61 | store | dram | (21,) | 16384 | 888612 | 356 | 888968 | 0 | 356 | 0 | 16384
488 | async_copy_58 | load | dram | (22,) | 262144 | 888968 | 4196 | 893164 | 0 | 4196 | 262144 | 0
489 | async_copy_60 | load | dram | (22,) | 8192 | 893164 | 228 | 893392 | 0 | 228 | 8192 | 0
490 | model_layers_0_self_attn_v_proj_fused | compute | mma/vector | (22,) | 0 | 897076 | 8464 | 905540 | 8464 | 0 | 0 | 0
491 | async_wait_31 | async_wait | control | (22,) | 0 | 888612 | 8464 | 897076 | 0 | 0 | 0 | 0
492 | async_copy_61 | store | dram | (22,) | 16384 | 897076 | 356 | 897432 | 0 | 356 | 0 | 16384
493 | async_copy_58 | load | dram | (23,) | 262144 | 897432 | 4196 | 901628 | 0 | 4196 | 262144 | 0
494 | async_copy_60 | load | dram | (23,) | 8192 | 901628 | 228 | 901856 | 0 | 228 | 8192 | 0
495 | model_layers_0_self_attn_v_proj_fused | compute | mma/vector | (23,) | 0 | 905540 | 8464 | 914004 | 8464 | 0 | 0 | 0
496 | async_wait_31 | async_wait | control | (23,) | 0 | 897076 | 8464 | 905540 | 0 | 0 | 0 | 0
497 | async_copy_61 | store | dram | (23,) | 16384 | 905540 | 356 | 905896 | 0 | 356 | 0 | 16384
498 | async_copy_58 | load | dram | (24,) | 262144 | 905896 | 4196 | 910092 | 0 | 4196 | 262144 | 0
499 | async_copy_60 | load | dram | (24,) | 8192 | 910092 | 228 | 910320 | 0 | 228 | 8192 | 0
500 | model_layers_0_self_attn_v_proj_fused | compute | mma/vector | (24,) | 0 | 914004 | 8464 | 922468 | 8464 | 0 | 0 | 0
501 | async_wait_31 | async_wait | control | (24,) | 0 | 905540 | 8464 | 914004 | 0 | 0 | 0 | 0
502 | async_copy_61 | store | dram | (24,) | 16384 | 914004 | 356 | 914360 | 0 | 356 | 0 | 16384
503 | async_copy_58 | load | dram | (25,) | 262144 | 914360 | 4196 | 918556 | 0 | 4196 | 262144 | 0
504 | async_copy_60 | load | dram | (25,) | 8192 | 918556 | 228 | 918784 | 0 | 228 | 8192 | 0
505 | model_layers_0_self_attn_v_proj_fused | compute | mma/vector | (25,) | 0 | 922468 | 8464 | 930932 | 8464 | 0 | 0 | 0
506 | async_wait_31 | async_wait | control | (25,) | 0 | 914004 | 8464 | 922468 | 0 | 0 | 0 | 0
507 | async_copy_61 | store | dram | (25,) | 16384 | 922468 | 356 | 922824 | 0 | 356 | 0 | 16384
508 | async_copy_58 | load | dram | (26,) | 262144 | 922824 | 4196 | 927020 | 0 | 4196 | 262144 | 0
509 | async_copy_60 | load | dram | (26,) | 8192 | 927020 | 228 | 927248 | 0 | 228 | 8192 | 0
510 | model_layers_0_self_attn_v_proj_fused | compute | mma/vector | (26,) | 0 | 930932 | 8464 | 939396 | 8464 | 0 | 0 | 0
511 | async_wait_31 | async_wait | control | (26,) | 0 | 922468 | 8464 | 930932 | 0 | 0 | 0 | 0
512 | async_copy_61 | store | dram | (26,) | 16384 | 930932 | 356 | 931288 | 0 | 356 | 0 | 16384
513 | async_copy_58 | load | dram | (27,) | 262144 | 931288 | 4196 | 935484 | 0 | 4196 | 262144 | 0
514 | async_copy_60 | load | dram | (27,) | 8192 | 935484 | 228 | 935712 | 0 | 228 | 8192 | 0
515 | model_layers_0_self_attn_v_proj_fused | compute | mma/vector | (27,) | 0 | 939396 | 8464 | 947860 | 8464 | 0 | 0 | 0
516 | async_wait_31 | async_wait | control | (27,) | 0 | 930932 | 8464 | 939396 | 0 | 0 | 0 | 0
517 | async_copy_61 | store | dram | (27,) | 16384 | 939396 | 356 | 939752 | 0 | 356 | 0 | 16384
518 | async_copy_58 | load | dram | (28,) | 262144 | 939752 | 4196 | 943948 | 0 | 4196 | 262144 | 0
519 | async_copy_60 | load | dram | (28,) | 8192 | 943948 | 228 | 944176 | 0 | 228 | 8192 | 0
520 | model_layers_0_self_attn_v_proj_fused | compute | mma/vector | (28,) | 0 | 947860 | 8464 | 956324 | 8464 | 0 | 0 | 0
521 | async_wait_31 | async_wait | control | (28,) | 0 | 939396 | 8464 | 947860 | 0 | 0 | 0 | 0
522 | async_copy_61 | store | dram | (28,) | 16384 | 947860 | 356 | 948216 | 0 | 356 | 0 | 16384
523 | async_copy_58 | load | dram | (29,) | 262144 | 948216 | 4196 | 952412 | 0 | 4196 | 262144 | 0
524 | async_copy_60 | load | dram | (29,) | 8192 | 952412 | 228 | 952640 | 0 | 228 | 8192 | 0
525 | model_layers_0_self_attn_v_proj_fused | compute | mma/vector | (29,) | 0 | 956324 | 8464 | 964788 | 8464 | 0 | 0 | 0
526 | async_wait_31 | async_wait | control | (29,) | 0 | 947860 | 8464 | 956324 | 0 | 0 | 0 | 0
527 | async_copy_61 | store | dram | (29,) | 16384 | 956324 | 356 | 956680 | 0 | 356 | 0 | 16384
528 | async_copy_58 | load | dram | (30,) | 262144 | 956680 | 4196 | 960876 | 0 | 4196 | 262144 | 0
529 | async_copy_60 | load | dram | (30,) | 8192 | 960876 | 228 | 961104 | 0 | 228 | 8192 | 0
530 | model_layers_0_self_attn_v_proj_fused | compute | mma/vector | (30,) | 0 | 964788 | 8464 | 973252 | 8464 | 0 | 0 | 0
531 | async_wait_31 | async_wait | control | (30,) | 0 | 956324 | 8464 | 964788 | 0 | 0 | 0 | 0
532 | async_copy_61 | store | dram | (30,) | 16384 | 964788 | 356 | 965144 | 0 | 356 | 0 | 16384
533 | async_copy_58 | load | dram | (31,) | 262144 | 965144 | 4196 | 969340 | 0 | 4196 | 262144 | 0
534 | async_copy_60 | load | dram | (31,) | 8192 | 969340 | 228 | 969568 | 0 | 228 | 8192 | 0
535 | model_layers_0_self_attn_v_proj_fused | compute | mma/vector | (31,) | 0 | 973252 | 8464 | 981716 | 8464 | 0 | 0 | 0
536 | async_wait_31 | async_wait | control | (31,) | 0 | 964788 | 8464 | 973252 | 0 | 0 | 0 | 0
537 | async_copy_61 | store | dram | (31,) | 16384 | 973252 | 356 | 973608 | 0 | 356 | 0 | 16384
538 | async_wait_32 | async_wait | control | () | 0 | 973252 | 8464 | 981716 | 0 | 0 | 0 | 0
539 | async_copy_62 | store | dram | () | 16384 | 981716 | 356 | 982072 | 0 | 356 | 0 | 16384
540 | async_wait_33 | async_wait | control | () | 0 | 981716 | 0 | 981716 | 0 | 0 | 0 | 0
541 | async_wait_34 | async_wait | control | () | 0 | 981716 | 356 | 982072 | 0 | 0 | 0 | 0
542 | slice_1 | load | dram | () | 262144 | 982072 | 4196 | 986268 | 0 | 4196 | 262144 | 0
543 | slice_1 | store | dram | () | 262144 | 986268 | 4196 | 990464 | 0 | 4196 | 0 | 262144
544 | slice_2 | load | dram | () | 262144 | 990464 | 4196 | 994660 | 0 | 4196 | 262144 | 0
545 | slice_2 | store | dram | () | 262144 | 994660 | 4196 | 998856 | 0 | 4196 | 0 | 262144
546 | async_copy_63 | load | dram | () | 131072 | 998856 | 2148 | 1001004 | 0 | 2148 | 131072 | 0
547 | async_copy_64 | load | dram | (0,) | 131072 | 1001004 | 2148 | 1003152 | 0 | 2148 | 131072 | 0
548 | async_wait_35 | async_wait | control | (0,) | 0 | 998856 | 2148 | 1001004 | 0 | 0 | 0 | 0
549 | neg | compute | vector | (0,) | 0 | 1001004 | 2112 | 1003116 | 2112 | 0 | 0 | 0
550 | async_copy_65 | store | dram | (0,) | 131072 | 1003152 | 2148 | 1005300 | 0 | 2148 | 0 | 131072
551 | async_wait_35 | async_wait | control | (1,) | 0 | 1003116 | 36 | 1003152 | 0 | 0 | 0 | 0
552 | neg | compute | vector | (1,) | 0 | 1003152 | 2112 | 1005264 | 2112 | 0 | 0 | 0
553 | async_copy_65 | store | dram | (1,) | 131072 | 1005300 | 2148 | 1007448 | 0 | 2148 | 0 | 131072
554 | async_wait_37 | async_wait | control | () | 0 | 1005264 | 36 | 1005300 | 0 | 0 | 0 | 0
555 | async_wait_38 | async_wait | control | () | 0 | 1005300 | 2148 | 1007448 | 0 | 0 | 0 | 0
556 | cat | load | dram | () | 262144 | 1007448 | 4196 | 1011644 | 0 | 4196 | 262144 | 0
557 | cat | load | dram | () | 262144 | 1011644 | 4196 | 1015840 | 0 | 4196 | 262144 | 0
558 | cat | store | dram | () | 524288 | 1015840 | 8292 | 1024132 | 0 | 8292 | 0 | 524288
559 | async_copy_66 | load | dram | () | 262144 | 1024132 | 4196 | 1028328 | 0 | 4196 | 262144 | 0
560 | async_copy_67 | load | dram | () | 16384 | 1028328 | 356 | 1028684 | 0 | 356 | 16384 | 0
561 | async_copy_68 | load | dram | (0,) | 262144 | 1028684 | 4196 | 1032880 | 0 | 4196 | 262144 | 0
562 | async_wait_39 | async_wait | control | (0,) | 0 | 1024132 | 4196 | 1028328 | 0 | 0 | 0 | 0
563 | async_wait_40 | async_wait | control | (0,) | 0 | 1028328 | 356 | 1028684 | 0 | 0 | 0 | 0
564 | mul_3 | compute | vector | (0,) | 0 | 1028684 | 4160 | 1032844 | 4160 | 0 | 0 | 0
565 | async_copy_70 | store | dram | (0,) | 262144 | 1032880 | 4196 | 1037076 | 0 | 4196 | 0 | 262144
566 | async_wait_39 | async_wait | control | (1,) | 0 | 1032844 | 36 | 1032880 | 0 | 0 | 0 | 0
567 | mul_3 | compute | vector | (1,) | 0 | 1032880 | 4160 | 1037040 | 4160 | 0 | 0 | 0
568 | async_copy_70 | store | dram | (1,) | 262144 | 1037076 | 4196 | 1041272 | 0 | 4196 | 0 | 262144
569 | async_wait_42 | async_wait | control | () | 0 | 1037040 | 36 | 1037076 | 0 | 0 | 0 | 0
570 | async_wait_43 | async_wait | control | () | 0 | 1037076 | 4196 | 1041272 | 0 | 0 | 0 | 0
571 | async_copy_71 | load | dram | () | 131072 | 1041272 | 2148 | 1043420 | 0 | 2148 | 131072 | 0
572 | async_copy_72 | load | dram | () | 16384 | 1043420 | 356 | 1043776 | 0 | 356 | 16384 | 0
573 | async_copy_73 | load | dram | () | 131072 | 1043776 | 2148 | 1045924 | 0 | 2148 | 131072 | 0
574 | async_copy_74 | load | dram | (0,) | 131072 | 1045924 | 2148 | 1048072 | 0 | 2148 | 131072 | 0
575 | async_copy_76 | load | dram | (0,) | 131072 | 1048072 | 2148 | 1050220 | 0 | 2148 | 131072 | 0
576 | async_wait_44 | async_wait | control | (0,) | 0 | 1041272 | 2148 | 1043420 | 0 | 0 | 0 | 0
577 | async_wait_45 | async_wait | control | (0,) | 0 | 1043420 | 356 | 1043776 | 0 | 0 | 0 | 0
578 | async_wait_46 | async_wait | control | (0,) | 0 | 1043776 | 2148 | 1045924 | 0 | 0 | 0 | 0
579 | mul_2_fused | compute | vector | (0,) | 0 | 1045924 | 2112 | 1048036 | 2112 | 0 | 0 | 0
580 | async_copy_77 | store | dram | (0,) | 1024 | 1050220 | 116 | 1050336 | 0 | 116 | 0 | 1024
581 | async_copy_78 | store | dram | (0,) | 49152 | 1050336 | 868 | 1051204 | 0 | 868 | 0 | 49152
582 | async_copy_74 | load | dram | (1,) | 131072 | 1051204 | 2148 | 1053352 | 0 | 2148 | 131072 | 0
583 | async_copy_76 | load | dram | (1,) | 131072 | 1053352 | 2148 | 1055500 | 0 | 2148 | 131072 | 0
584 | async_wait_44 | async_wait | control | (1,) | 0 | 1048036 | 36 | 1048072 | 0 | 0 | 0 | 0
585 | async_wait_46 | async_wait | control | (1,) | 0 | 1048072 | 2148 | 1050220 | 0 | 0 | 0 | 0
586 | mul_2_fused | compute | vector | (1,) | 0 | 1050220 | 2112 | 1052332 | 2112 | 0 | 0 | 0
587 | async_copy_77 | store | dram | (1,) | 1024 | 1055500 | 116 | 1055616 | 0 | 116 | 0 | 1024
588 | async_copy_78 | store | dram | (1,) | 49152 | 1055616 | 868 | 1056484 | 0 | 868 | 0 | 49152
589 | async_copy_74 | load | dram | (2,) | 131072 | 1056484 | 2148 | 1058632 | 0 | 2148 | 131072 | 0
590 | async_copy_76 | load | dram | (2,) | 131072 | 1058632 | 2148 | 1060780 | 0 | 2148 | 131072 | 0
591 | async_wait_44 | async_wait | control | (2,) | 0 | 1052332 | 1020 | 1053352 | 0 | 0 | 0 | 0
592 | async_wait_46 | async_wait | control | (2,) | 0 | 1053352 | 2148 | 1055500 | 0 | 0 | 0 | 0
593 | async_wait_47 | async_wait | control | (2,) | 0 | 1055500 | 0 | 1055500 | 0 | 0 | 0 | 0
594 | async_wait_48 | async_wait | control | (2,) | 0 | 1055500 | 0 | 1055500 | 0 | 0 | 0 | 0
595 | mul_2_fused | compute | vector | (2,) | 0 | 1055500 | 2112 | 1057612 | 2112 | 0 | 0 | 0
596 | async_copy_77 | store | dram | (2,) | 1024 | 1060780 | 116 | 1060896 | 0 | 116 | 0 | 1024
597 | async_copy_78 | store | dram | (2,) | 49152 | 1060896 | 868 | 1061764 | 0 | 868 | 0 | 49152
598 | async_wait_44 | async_wait | control | (3,) | 0 | 1057612 | 1020 | 1058632 | 0 | 0 | 0 | 0
599 | async_wait_46 | async_wait | control | (3,) | 0 | 1058632 | 2148 | 1060780 | 0 | 0 | 0 | 0
600 | async_wait_47 | async_wait | control | (3,) | 0 | 1060780 | 0 | 1060780 | 0 | 0 | 0 | 0
601 | async_wait_48 | async_wait | control | (3,) | 0 | 1060780 | 0 | 1060780 | 0 | 0 | 0 | 0
602 | mul_2_fused | compute | vector | (3,) | 0 | 1060780 | 2112 | 1062892 | 2112 | 0 | 0 | 0
603 | async_copy_77 | store | dram | (3,) | 1024 | 1062892 | 116 | 1063008 | 0 | 116 | 0 | 1024
604 | async_copy_78 | store | dram | (3,) | 49152 | 1063008 | 868 | 1063876 | 0 | 868 | 0 | 49152
605 | async_wait_49 | async_wait | control | () | 0 | 1062892 | 0 | 1062892 | 0 | 0 | 0 | 0
606 | async_wait_50 | async_wait | control | () | 0 | 1062892 | 116 | 1063008 | 0 | 0 | 0 | 0
607 | async_wait_51 | async_wait | control | () | 0 | 1063008 | 0 | 1063008 | 0 | 0 | 0 | 0
608 | async_wait_52 | async_wait | control | () | 0 | 1063008 | 868 | 1063876 | 0 | 0 | 0 | 0
609 | slice_3 | load | dram | () | 262144 | 1063876 | 4196 | 1068072 | 0 | 4196 | 262144 | 0
610 | slice_3 | store | dram | () | 262144 | 1068072 | 4196 | 1072268 | 0 | 4196 | 0 | 262144
611 | slice_4 | load | dram | () | 262144 | 1072268 | 4196 | 1076464 | 0 | 4196 | 262144 | 0
612 | slice_4 | store | dram | () | 262144 | 1076464 | 4196 | 1080660 | 0 | 4196 | 0 | 262144
613 | async_copy_79 | load | dram | () | 131072 | 1080660 | 2148 | 1082808 | 0 | 2148 | 131072 | 0
614 | async_copy_80 | load | dram | (0,) | 131072 | 1082808 | 2148 | 1084956 | 0 | 2148 | 131072 | 0
615 | async_wait_53 | async_wait | control | (0,) | 0 | 1080660 | 2148 | 1082808 | 0 | 0 | 0 | 0
616 | neg_1 | compute | vector | (0,) | 0 | 1082808 | 2112 | 1084920 | 2112 | 0 | 0 | 0
617 | async_copy_81 | store | dram | (0,) | 131072 | 1084956 | 2148 | 1087104 | 0 | 2148 | 0 | 131072
618 | async_wait_53 | async_wait | control | (1,) | 0 | 1084920 | 36 | 1084956 | 0 | 0 | 0 | 0
619 | neg_1 | compute | vector | (1,) | 0 | 1084956 | 2112 | 1087068 | 2112 | 0 | 0 | 0
620 | async_copy_81 | store | dram | (1,) | 131072 | 1087104 | 2148 | 1089252 | 0 | 2148 | 0 | 131072
621 | async_wait_55 | async_wait | control | () | 0 | 1087068 | 36 | 1087104 | 0 | 0 | 0 | 0
622 | async_wait_56 | async_wait | control | () | 0 | 1087104 | 2148 | 1089252 | 0 | 0 | 0 | 0
623 | cat_1 | load | dram | () | 262144 | 1089252 | 4196 | 1093448 | 0 | 4196 | 262144 | 0
624 | cat_1 | load | dram | () | 262144 | 1093448 | 4196 | 1097644 | 0 | 4196 | 262144 | 0
625 | cat_1 | store | dram | () | 524288 | 1097644 | 8292 | 1105936 | 0 | 8292 | 0 | 524288
626 | async_copy_82 | load | dram | () | 262144 | 1105936 | 4196 | 1110132 | 0 | 4196 | 262144 | 0
627 | async_copy_83 | load | dram | () | 16384 | 1110132 | 356 | 1110488 | 0 | 356 | 16384 | 0
628 | async_copy_84 | load | dram | (0,) | 262144 | 1110488 | 4196 | 1114684 | 0 | 4196 | 262144 | 0
629 | async_wait_57 | async_wait | control | (0,) | 0 | 1105936 | 4196 | 1110132 | 0 | 0 | 0 | 0
630 | async_wait_58 | async_wait | control | (0,) | 0 | 1110132 | 356 | 1110488 | 0 | 0 | 0 | 0
631 | mul_5 | compute | vector | (0,) | 0 | 1110488 | 4160 | 1114648 | 4160 | 0 | 0 | 0
632 | async_copy_86 | store | dram | (0,) | 262144 | 1114684 | 4196 | 1118880 | 0 | 4196 | 0 | 262144
633 | async_wait_57 | async_wait | control | (1,) | 0 | 1114648 | 36 | 1114684 | 0 | 0 | 0 | 0
634 | mul_5 | compute | vector | (1,) | 0 | 1114684 | 4160 | 1118844 | 4160 | 0 | 0 | 0
635 | async_copy_86 | store | dram | (1,) | 262144 | 1118880 | 4196 | 1123076 | 0 | 4196 | 0 | 262144
636 | async_wait_60 | async_wait | control | () | 0 | 1118844 | 36 | 1118880 | 0 | 0 | 0 | 0
637 | async_wait_61 | async_wait | control | () | 0 | 1118880 | 4196 | 1123076 | 0 | 0 | 0 | 0
638 | async_copy_87 | load | dram | () | 262144 | 1123076 | 4196 | 1127272 | 0 | 4196 | 262144 | 0
639 | async_copy_88 | load | dram | () | 16384 | 1127272 | 356 | 1127628 | 0 | 356 | 16384 | 0
640 | async_copy_89 | load | dram | () | 262144 | 1127628 | 4196 | 1131824 | 0 | 4196 | 262144 | 0
641 | async_copy_90 | load | dram | (0,) | 262144 | 1131824 | 4196 | 1136020 | 0 | 4196 | 262144 | 0
642 | async_copy_92 | load | dram | (0,) | 262144 | 1136020 | 4196 | 1140216 | 0 | 4196 | 262144 | 0
643 | async_wait_62 | async_wait | control | (0,) | 0 | 1123076 | 4196 | 1127272 | 0 | 0 | 0 | 0
644 | async_wait_63 | async_wait | control | (0,) | 0 | 1127272 | 356 | 1127628 | 0 | 0 | 0 | 0
645 | async_wait_64 | async_wait | control | (0,) | 0 | 1127628 | 4196 | 1131824 | 0 | 0 | 0 | 0
646 | mul_4_fused | compute | vector | (0,) | 0 | 1131824 | 4160 | 1135984 | 4160 | 0 | 0 | 0
647 | async_copy_93 | store | dram | (0,) | 262144 | 1140216 | 4196 | 1144412 | 0 | 4196 | 0 | 262144
648 | async_wait_62 | async_wait | control | (1,) | 0 | 1135984 | 36 | 1136020 | 0 | 0 | 0 | 0
649 | async_wait_64 | async_wait | control | (1,) | 0 | 1136020 | 4196 | 1140216 | 0 | 0 | 0 | 0
650 | mul_4_fused | compute | vector | (1,) | 0 | 1140216 | 4160 | 1144376 | 4160 | 0 | 0 | 0
651 | async_copy_93 | store | dram | (1,) | 262144 | 1144412 | 4196 | 1148608 | 0 | 4196 | 0 | 262144
652 | async_wait_66 | async_wait | control | () | 0 | 1144376 | 36 | 1144412 | 0 | 0 | 0 | 0
653 | async_wait_67 | async_wait | control | () | 0 | 1144412 | 4196 | 1148608 | 0 | 0 | 0 | 0
654 | index_copy_ | load | dram | () | 512 | 1148608 | 108 | 1148716 | 0 | 108 | 512 | 0
655 | index_copy_ | load | dram | () | 524288 | 1148716 | 8292 | 1157008 | 0 | 8292 | 524288 | 0
656 | index_copy_ | store | dram | () | 524288 | 1157008 | 8292 | 1165300 | 0 | 8292 | 0 | 524288
657 | transpose_3 | load | dram | () | 5242880 | 1165300 | 82020 | 1247320 | 0 | 82020 | 5242880 | 0
658 | transpose_3 | store | dram | () | 5242880 | 1247320 | 82020 | 1329340 | 0 | 82020 | 0 | 5242880
659 | async_copy_94 | load | dram | () | 327680 | 1329340 | 5220 | 1334560 | 0 | 5220 | 327680 | 0
660 | async_copy_95 | load | dram | (0,) | 327680 | 1334560 | 5220 | 1339780 | 0 | 5220 | 327680 | 0
661 | async_wait_68 | async_wait | control | (0,) | 0 | 1329340 | 5220 | 1334560 | 0 | 0 | 0 | 0
662 | quantize_mx_default_3 | compute | vector | (0,) | 0 | 1334560 | 5184 | 1339744 | 5184 | 0 | 0 | 0
663 | async_copy_96 | store | dram | (0,) | 2560 | 1339780 | 140 | 1339920 | 0 | 140 | 0 | 2560
664 | async_copy_97 | store | dram | (0,) | 122880 | 1339920 | 2020 | 1341940 | 0 | 2020 | 0 | 122880
665 | async_copy_95 | load | dram | (1,) | 327680 | 1341940 | 5220 | 1347160 | 0 | 5220 | 327680 | 0
666 | async_wait_68 | async_wait | control | (1,) | 0 | 1339744 | 36 | 1339780 | 0 | 0 | 0 | 0
667 | quantize_mx_default_3 | compute | vector | (1,) | 0 | 1339780 | 5184 | 1344964 | 5184 | 0 | 0 | 0
668 | async_copy_96 | store | dram | (1,) | 2560 | 1347160 | 140 | 1347300 | 0 | 140 | 0 | 2560
669 | async_copy_97 | store | dram | (1,) | 122880 | 1347300 | 2020 | 1349320 | 0 | 2020 | 0 | 122880
670 | async_copy_95 | load | dram | (2,) | 327680 | 1349320 | 5220 | 1354540 | 0 | 5220 | 327680 | 0
671 | async_wait_68 | async_wait | control | (2,) | 0 | 1344964 | 2196 | 1347160 | 0 | 0 | 0 | 0
672 | async_wait_69 | async_wait | control | (2,) | 0 | 1347160 | 0 | 1347160 | 0 | 0 | 0 | 0
673 | async_wait_70 | async_wait | control | (2,) | 0 | 1347160 | 0 | 1347160 | 0 | 0 | 0 | 0
674 | quantize_mx_default_3 | compute | vector | (2,) | 0 | 1347160 | 5184 | 1352344 | 5184 | 0 | 0 | 0
675 | async_copy_96 | store | dram | (2,) | 2560 | 1354540 | 140 | 1354680 | 0 | 140 | 0 | 2560
676 | async_copy_97 | store | dram | (2,) | 122880 | 1354680 | 2020 | 1356700 | 0 | 2020 | 0 | 122880
677 | async_copy_95 | load | dram | (3,) | 327680 | 1356700 | 5220 | 1361920 | 0 | 5220 | 327680 | 0
678 | async_wait_68 | async_wait | control | (3,) | 0 | 1352344 | 2196 | 1354540 | 0 | 0 | 0 | 0
679 | async_wait_69 | async_wait | control | (3,) | 0 | 1354540 | 0 | 1354540 | 0 | 0 | 0 | 0
680 | async_wait_70 | async_wait | control | (3,) | 0 | 1354540 | 0 | 1354540 | 0 | 0 | 0 | 0
681 | quantize_mx_default_3 | compute | vector | (3,) | 0 | 1354540 | 5184 | 1359724 | 5184 | 0 | 0 | 0
682 | async_copy_96 | store | dram | (3,) | 2560 | 1361920 | 140 | 1362060 | 0 | 140 | 0 | 2560
683 | async_copy_97 | store | dram | (3,) | 122880 | 1362060 | 2020 | 1364080 | 0 | 2020 | 0 | 122880
684 | async_copy_95 | load | dram | (4,) | 327680 | 1364080 | 5220 | 1369300 | 0 | 5220 | 327680 | 0
685 | async_wait_68 | async_wait | control | (4,) | 0 | 1359724 | 2196 | 1361920 | 0 | 0 | 0 | 0
686 | async_wait_69 | async_wait | control | (4,) | 0 | 1361920 | 0 | 1361920 | 0 | 0 | 0 | 0
687 | async_wait_70 | async_wait | control | (4,) | 0 | 1361920 | 0 | 1361920 | 0 | 0 | 0 | 0
688 | quantize_mx_default_3 | compute | vector | (4,) | 0 | 1361920 | 5184 | 1367104 | 5184 | 0 | 0 | 0
689 | async_copy_96 | store | dram | (4,) | 2560 | 1369300 | 140 | 1369440 | 0 | 140 | 0 | 2560
690 | async_copy_97 | store | dram | (4,) | 122880 | 1369440 | 2020 | 1371460 | 0 | 2020 | 0 | 122880
691 | async_copy_95 | load | dram | (5,) | 327680 | 1371460 | 5220 | 1376680 | 0 | 5220 | 327680 | 0
692 | async_wait_68 | async_wait | control | (5,) | 0 | 1367104 | 2196 | 1369300 | 0 | 0 | 0 | 0
693 | async_wait_69 | async_wait | control | (5,) | 0 | 1369300 | 0 | 1369300 | 0 | 0 | 0 | 0
694 | async_wait_70 | async_wait | control | (5,) | 0 | 1369300 | 0 | 1369300 | 0 | 0 | 0 | 0
695 | quantize_mx_default_3 | compute | vector | (5,) | 0 | 1369300 | 5184 | 1374484 | 5184 | 0 | 0 | 0
696 | async_copy_96 | store | dram | (5,) | 2560 | 1376680 | 140 | 1376820 | 0 | 140 | 0 | 2560
697 | async_copy_97 | store | dram | (5,) | 122880 | 1376820 | 2020 | 1378840 | 0 | 2020 | 0 | 122880
698 | async_copy_95 | load | dram | (6,) | 327680 | 1378840 | 5220 | 1384060 | 0 | 5220 | 327680 | 0
699 | async_wait_68 | async_wait | control | (6,) | 0 | 1374484 | 2196 | 1376680 | 0 | 0 | 0 | 0
700 | async_wait_69 | async_wait | control | (6,) | 0 | 1376680 | 0 | 1376680 | 0 | 0 | 0 | 0
701 | async_wait_70 | async_wait | control | (6,) | 0 | 1376680 | 0 | 1376680 | 0 | 0 | 0 | 0
702 | quantize_mx_default_3 | compute | vector | (6,) | 0 | 1376680 | 5184 | 1381864 | 5184 | 0 | 0 | 0
703 | async_copy_96 | store | dram | (6,) | 2560 | 1384060 | 140 | 1384200 | 0 | 140 | 0 | 2560
704 | async_copy_97 | store | dram | (6,) | 122880 | 1384200 | 2020 | 1386220 | 0 | 2020 | 0 | 122880
705 | async_copy_95 | load | dram | (7,) | 327680 | 1386220 | 5220 | 1391440 | 0 | 5220 | 327680 | 0
706 | async_wait_68 | async_wait | control | (7,) | 0 | 1381864 | 2196 | 1384060 | 0 | 0 | 0 | 0
707 | async_wait_69 | async_wait | control | (7,) | 0 | 1384060 | 0 | 1384060 | 0 | 0 | 0 | 0
708 | async_wait_70 | async_wait | control | (7,) | 0 | 1384060 | 0 | 1384060 | 0 | 0 | 0 | 0
709 | quantize_mx_default_3 | compute | vector | (7,) | 0 | 1384060 | 5184 | 1389244 | 5184 | 0 | 0 | 0
710 | async_copy_96 | store | dram | (7,) | 2560 | 1391440 | 140 | 1391580 | 0 | 140 | 0 | 2560
711 | async_copy_97 | store | dram | (7,) | 122880 | 1391580 | 2020 | 1393600 | 0 | 2020 | 0 | 122880
712 | async_copy_95 | load | dram | (8,) | 327680 | 1393600 | 5220 | 1398820 | 0 | 5220 | 327680 | 0
713 | async_wait_68 | async_wait | control | (8,) | 0 | 1389244 | 2196 | 1391440 | 0 | 0 | 0 | 0
714 | async_wait_69 | async_wait | control | (8,) | 0 | 1391440 | 0 | 1391440 | 0 | 0 | 0 | 0
715 | async_wait_70 | async_wait | control | (8,) | 0 | 1391440 | 0 | 1391440 | 0 | 0 | 0 | 0
716 | quantize_mx_default_3 | compute | vector | (8,) | 0 | 1391440 | 5184 | 1396624 | 5184 | 0 | 0 | 0
717 | async_copy_96 | store | dram | (8,) | 2560 | 1398820 | 140 | 1398960 | 0 | 140 | 0 | 2560
718 | async_copy_97 | store | dram | (8,) | 122880 | 1398960 | 2020 | 1400980 | 0 | 2020 | 0 | 122880
719 | async_copy_95 | load | dram | (9,) | 327680 | 1400980 | 5220 | 1406200 | 0 | 5220 | 327680 | 0
720 | async_wait_68 | async_wait | control | (9,) | 0 | 1396624 | 2196 | 1398820 | 0 | 0 | 0 | 0
721 | async_wait_69 | async_wait | control | (9,) | 0 | 1398820 | 0 | 1398820 | 0 | 0 | 0 | 0
722 | async_wait_70 | async_wait | control | (9,) | 0 | 1398820 | 0 | 1398820 | 0 | 0 | 0 | 0
723 | quantize_mx_default_3 | compute | vector | (9,) | 0 | 1398820 | 5184 | 1404004 | 5184 | 0 | 0 | 0
724 | async_copy_96 | store | dram | (9,) | 2560 | 1406200 | 140 | 1406340 | 0 | 140 | 0 | 2560
725 | async_copy_97 | store | dram | (9,) | 122880 | 1406340 | 2020 | 1408360 | 0 | 2020 | 0 | 122880
726 | async_copy_95 | load | dram | (10,) | 327680 | 1408360 | 5220 | 1413580 | 0 | 5220 | 327680 | 0
727 | async_wait_68 | async_wait | control | (10,) | 0 | 1404004 | 2196 | 1406200 | 0 | 0 | 0 | 0
728 | async_wait_69 | async_wait | control | (10,) | 0 | 1406200 | 0 | 1406200 | 0 | 0 | 0 | 0
729 | async_wait_70 | async_wait | control | (10,) | 0 | 1406200 | 0 | 1406200 | 0 | 0 | 0 | 0
730 | quantize_mx_default_3 | compute | vector | (10,) | 0 | 1406200 | 5184 | 1411384 | 5184 | 0 | 0 | 0
731 | async_copy_96 | store | dram | (10,) | 2560 | 1413580 | 140 | 1413720 | 0 | 140 | 0 | 2560
732 | async_copy_97 | store | dram | (10,) | 122880 | 1413720 | 2020 | 1415740 | 0 | 2020 | 0 | 122880
733 | async_copy_95 | load | dram | (11,) | 327680 | 1415740 | 5220 | 1420960 | 0 | 5220 | 327680 | 0
734 | async_wait_68 | async_wait | control | (11,) | 0 | 1411384 | 2196 | 1413580 | 0 | 0 | 0 | 0
735 | async_wait_69 | async_wait | control | (11,) | 0 | 1413580 | 0 | 1413580 | 0 | 0 | 0 | 0
736 | async_wait_70 | async_wait | control | (11,) | 0 | 1413580 | 0 | 1413580 | 0 | 0 | 0 | 0
737 | quantize_mx_default_3 | compute | vector | (11,) | 0 | 1413580 | 5184 | 1418764 | 5184 | 0 | 0 | 0
738 | async_copy_96 | store | dram | (11,) | 2560 | 1420960 | 140 | 1421100 | 0 | 140 | 0 | 2560
739 | async_copy_97 | store | dram | (11,) | 122880 | 1421100 | 2020 | 1423120 | 0 | 2020 | 0 | 122880
740 | async_copy_95 | load | dram | (12,) | 327680 | 1423120 | 5220 | 1428340 | 0 | 5220 | 327680 | 0
741 | async_wait_68 | async_wait | control | (12,) | 0 | 1418764 | 2196 | 1420960 | 0 | 0 | 0 | 0
742 | async_wait_69 | async_wait | control | (12,) | 0 | 1420960 | 0 | 1420960 | 0 | 0 | 0 | 0
743 | async_wait_70 | async_wait | control | (12,) | 0 | 1420960 | 0 | 1420960 | 0 | 0 | 0 | 0
744 | quantize_mx_default_3 | compute | vector | (12,) | 0 | 1420960 | 5184 | 1426144 | 5184 | 0 | 0 | 0
745 | async_copy_96 | store | dram | (12,) | 2560 | 1428340 | 140 | 1428480 | 0 | 140 | 0 | 2560
746 | async_copy_97 | store | dram | (12,) | 122880 | 1428480 | 2020 | 1430500 | 0 | 2020 | 0 | 122880
747 | async_copy_95 | load | dram | (13,) | 327680 | 1430500 | 5220 | 1435720 | 0 | 5220 | 327680 | 0
748 | async_wait_68 | async_wait | control | (13,) | 0 | 1426144 | 2196 | 1428340 | 0 | 0 | 0 | 0
749 | async_wait_69 | async_wait | control | (13,) | 0 | 1428340 | 0 | 1428340 | 0 | 0 | 0 | 0
750 | async_wait_70 | async_wait | control | (13,) | 0 | 1428340 | 0 | 1428340 | 0 | 0 | 0 | 0
751 | quantize_mx_default_3 | compute | vector | (13,) | 0 | 1428340 | 5184 | 1433524 | 5184 | 0 | 0 | 0
752 | async_copy_96 | store | dram | (13,) | 2560 | 1435720 | 140 | 1435860 | 0 | 140 | 0 | 2560
753 | async_copy_97 | store | dram | (13,) | 122880 | 1435860 | 2020 | 1437880 | 0 | 2020 | 0 | 122880
754 | async_copy_95 | load | dram | (14,) | 327680 | 1437880 | 5220 | 1443100 | 0 | 5220 | 327680 | 0
755 | async_wait_68 | async_wait | control | (14,) | 0 | 1433524 | 2196 | 1435720 | 0 | 0 | 0 | 0
756 | async_wait_69 | async_wait | control | (14,) | 0 | 1435720 | 0 | 1435720 | 0 | 0 | 0 | 0
757 | async_wait_70 | async_wait | control | (14,) | 0 | 1435720 | 0 | 1435720 | 0 | 0 | 0 | 0
758 | quantize_mx_default_3 | compute | vector | (14,) | 0 | 1435720 | 5184 | 1440904 | 5184 | 0 | 0 | 0
759 | async_copy_96 | store | dram | (14,) | 2560 | 1443100 | 140 | 1443240 | 0 | 140 | 0 | 2560
760 | async_copy_97 | store | dram | (14,) | 122880 | 1443240 | 2020 | 1445260 | 0 | 2020 | 0 | 122880
761 | async_wait_68 | async_wait | control | (15,) | 0 | 1440904 | 2196 | 1443100 | 0 | 0 | 0 | 0
762 | async_wait_69 | async_wait | control | (15,) | 0 | 1443100 | 0 | 1443100 | 0 | 0 | 0 | 0
763 | async_wait_70 | async_wait | control | (15,) | 0 | 1443100 | 0 | 1443100 | 0 | 0 | 0 | 0
764 | quantize_mx_default_3 | compute | vector | (15,) | 0 | 1443100 | 5184 | 1448284 | 5184 | 0 | 0 | 0
765 | async_copy_96 | store | dram | (15,) | 2560 | 1448284 | 140 | 1448424 | 0 | 140 | 0 | 2560
766 | async_copy_97 | store | dram | (15,) | 122880 | 1448424 | 2020 | 1450444 | 0 | 2020 | 0 | 122880
767 | async_wait_71 | async_wait | control | () | 0 | 1448284 | 0 | 1448284 | 0 | 0 | 0 | 0
768 | async_wait_72 | async_wait | control | () | 0 | 1448284 | 140 | 1448424 | 0 | 0 | 0 | 0
769 | async_wait_73 | async_wait | control | () | 0 | 1448424 | 0 | 1448424 | 0 | 0 | 0 | 0
770 | async_wait_74 | async_wait | control | () | 0 | 1448424 | 2020 | 1450444 | 0 | 0 | 0 | 0
771 | async_copy_98 | load | dram | (0,) | 5120 | 1450444 | 180 | 1450624 | 0 | 180 | 5120 | 0
772 | async_copy_99 | load | dram | (0,) | 61440 | 1450624 | 1060 | 1451684 | 0 | 1060 | 61440 | 0
773 | async_copy_100 | load | dram | (0,) | 1280 | 1451684 | 120 | 1451804 | 0 | 120 | 1280 | 0
774 | async_copy_101 | load | dram | (0,) | 6144 | 1451804 | 196 | 1452000 | 0 | 196 | 6144 | 0
775 | async_copy_102 | load | dram | (0,) | 128 | 1452000 | 102 | 1452102 | 0 | 102 | 128 | 0
776 | matmul_mx_default_fused | compute | mma/vector | (0,) | 0 | 1452102 | 1512 | 1453614 | 1512 | 0 | 0 | 0
777 | async_copy_99 | load | dram | (1,) | 61440 | 1452102 | 1060 | 1453162 | 0 | 1060 | 61440 | 0
778 | async_copy_100 | load | dram | (1,) | 1280 | 1453162 | 120 | 1453282 | 0 | 120 | 1280 | 0
779 | async_copy_101 | load | dram | (1,) | 6144 | 1453282 | 196 | 1453478 | 0 | 196 | 6144 | 0
780 | async_copy_102 | load | dram | (1,) | 128 | 1453478 | 102 | 1453580 | 0 | 102 | 128 | 0
781 | matmul_mx_default_fused | compute | mma/vector | (1,) | 0 | 1453614 | 1512 | 1455126 | 1512 | 0 | 0 | 0
782 | async_wait_75 | async_wait | control | (1,) | 0 | 1450444 | 3170 | 1453614 | 0 | 0 | 0 | 0
783 | async_copy_103 | store | dram | (1,) | 40960 | 1453614 | 740 | 1454354 | 0 | 740 | 0 | 40960
784 | async_copy_99 | load | dram | (2,) | 61440 | 1454354 | 1060 | 1455414 | 0 | 1060 | 61440 | 0
785 | async_copy_100 | load | dram | (2,) | 1280 | 1455414 | 120 | 1455534 | 0 | 120 | 1280 | 0
786 | async_copy_101 | load | dram | (2,) | 6144 | 1455534 | 196 | 1455730 | 0 | 196 | 6144 | 0
787 | async_copy_102 | load | dram | (2,) | 128 | 1455730 | 102 | 1455832 | 0 | 102 | 128 | 0
788 | matmul_mx_default_fused | compute | mma/vector | (2,) | 0 | 1455832 | 1512 | 1457344 | 1512 | 0 | 0 | 0
789 | async_wait_75 | async_wait | control | (2,) | 0 | 1453614 | 1512 | 1455126 | 0 | 0 | 0 | 0
790 | async_copy_103 | store | dram | (2,) | 40960 | 1455832 | 740 | 1456572 | 0 | 740 | 0 | 40960
791 | async_copy_99 | load | dram | (3,) | 61440 | 1456572 | 1060 | 1457632 | 0 | 1060 | 61440 | 0
792 | async_copy_100 | load | dram | (3,) | 1280 | 1457632 | 120 | 1457752 | 0 | 120 | 1280 | 0
793 | async_copy_101 | load | dram | (3,) | 6144 | 1457752 | 196 | 1457948 | 0 | 196 | 6144 | 0
794 | async_copy_102 | load | dram | (3,) | 128 | 1457948 | 102 | 1458050 | 0 | 102 | 128 | 0
795 | matmul_mx_default_fused | compute | mma/vector | (3,) | 0 | 1458050 | 1512 | 1459562 | 1512 | 0 | 0 | 0
796 | async_wait_75 | async_wait | control | (3,) | 0 | 1455126 | 2218 | 1457344 | 0 | 0 | 0 | 0
797 | async_copy_103 | store | dram | (3,) | 40960 | 1458050 | 740 | 1458790 | 0 | 740 | 0 | 40960
798 | async_copy_99 | load | dram | (4,) | 61440 | 1458790 | 1060 | 1459850 | 0 | 1060 | 61440 | 0
799 | async_copy_100 | load | dram | (4,) | 1280 | 1459850 | 120 | 1459970 | 0 | 120 | 1280 | 0
800 | async_copy_101 | load | dram | (4,) | 6144 | 1459970 | 196 | 1460166 | 0 | 196 | 6144 | 0
801 | async_copy_102 | load | dram | (4,) | 128 | 1460166 | 102 | 1460268 | 0 | 102 | 128 | 0
802 | matmul_mx_default_fused | compute | mma/vector | (4,) | 0 | 1460268 | 1512 | 1461780 | 1512 | 0 | 0 | 0
803 | async_wait_75 | async_wait | control | (4,) | 0 | 1457344 | 2218 | 1459562 | 0 | 0 | 0 | 0
804 | async_copy_103 | store | dram | (4,) | 40960 | 1460268 | 740 | 1461008 | 0 | 740 | 0 | 40960
805 | async_copy_99 | load | dram | (5,) | 61440 | 1461008 | 1060 | 1462068 | 0 | 1060 | 61440 | 0
806 | async_copy_100 | load | dram | (5,) | 1280 | 1462068 | 120 | 1462188 | 0 | 120 | 1280 | 0
807 | async_copy_101 | load | dram | (5,) | 6144 | 1462188 | 196 | 1462384 | 0 | 196 | 6144 | 0
808 | async_copy_102 | load | dram | (5,) | 128 | 1462384 | 102 | 1462486 | 0 | 102 | 128 | 0
809 | matmul_mx_default_fused | compute | mma/vector | (5,) | 0 | 1462486 | 1512 | 1463998 | 1512 | 0 | 0 | 0
810 | async_wait_75 | async_wait | control | (5,) | 0 | 1459562 | 2218 | 1461780 | 0 | 0 | 0 | 0
811 | async_copy_103 | store | dram | (5,) | 40960 | 1462486 | 740 | 1463226 | 0 | 740 | 0 | 40960
812 | async_copy_99 | load | dram | (6,) | 61440 | 1463226 | 1060 | 1464286 | 0 | 1060 | 61440 | 0
813 | async_copy_100 | load | dram | (6,) | 1280 | 1464286 | 120 | 1464406 | 0 | 120 | 1280 | 0
814 | async_copy_101 | load | dram | (6,) | 6144 | 1464406 | 196 | 1464602 | 0 | 196 | 6144 | 0
815 | async_copy_102 | load | dram | (6,) | 128 | 1464602 | 102 | 1464704 | 0 | 102 | 128 | 0
816 | matmul_mx_default_fused | compute | mma/vector | (6,) | 0 | 1464704 | 1512 | 1466216 | 1512 | 0 | 0 | 0
817 | async_wait_75 | async_wait | control | (6,) | 0 | 1461780 | 2218 | 1463998 | 0 | 0 | 0 | 0
818 | async_copy_103 | store | dram | (6,) | 40960 | 1464704 | 740 | 1465444 | 0 | 740 | 0 | 40960
819 | async_copy_99 | load | dram | (7,) | 61440 | 1465444 | 1060 | 1466504 | 0 | 1060 | 61440 | 0
820 | async_copy_100 | load | dram | (7,) | 1280 | 1466504 | 120 | 1466624 | 0 | 120 | 1280 | 0
821 | async_copy_101 | load | dram | (7,) | 6144 | 1466624 | 196 | 1466820 | 0 | 196 | 6144 | 0
822 | async_copy_102 | load | dram | (7,) | 128 | 1466820 | 102 | 1466922 | 0 | 102 | 128 | 0
823 | matmul_mx_default_fused | compute | mma/vector | (7,) | 0 | 1466922 | 1512 | 1468434 | 1512 | 0 | 0 | 0
824 | async_wait_75 | async_wait | control | (7,) | 0 | 1463998 | 2218 | 1466216 | 0 | 0 | 0 | 0
825 | async_copy_103 | store | dram | (7,) | 40960 | 1466922 | 740 | 1467662 | 0 | 740 | 0 | 40960
826 | async_copy_99 | load | dram | (8,) | 61440 | 1467662 | 1060 | 1468722 | 0 | 1060 | 61440 | 0
827 | async_copy_100 | load | dram | (8,) | 1280 | 1468722 | 120 | 1468842 | 0 | 120 | 1280 | 0
828 | async_copy_101 | load | dram | (8,) | 6144 | 1468842 | 196 | 1469038 | 0 | 196 | 6144 | 0
829 | async_copy_102 | load | dram | (8,) | 128 | 1469038 | 102 | 1469140 | 0 | 102 | 128 | 0
830 | matmul_mx_default_fused | compute | mma/vector | (8,) | 0 | 1469140 | 1512 | 1470652 | 1512 | 0 | 0 | 0
831 | async_wait_75 | async_wait | control | (8,) | 0 | 1466216 | 2218 | 1468434 | 0 | 0 | 0 | 0
832 | async_copy_103 | store | dram | (8,) | 40960 | 1469140 | 740 | 1469880 | 0 | 740 | 0 | 40960
833 | async_copy_99 | load | dram | (9,) | 61440 | 1469880 | 1060 | 1470940 | 0 | 1060 | 61440 | 0
834 | async_copy_100 | load | dram | (9,) | 1280 | 1470940 | 120 | 1471060 | 0 | 120 | 1280 | 0
835 | async_copy_101 | load | dram | (9,) | 6144 | 1471060 | 196 | 1471256 | 0 | 196 | 6144 | 0
836 | async_copy_102 | load | dram | (9,) | 128 | 1471256 | 102 | 1471358 | 0 | 102 | 128 | 0
837 | matmul_mx_default_fused | compute | mma/vector | (9,) | 0 | 1471358 | 1512 | 1472870 | 1512 | 0 | 0 | 0
838 | async_wait_75 | async_wait | control | (9,) | 0 | 1468434 | 2218 | 1470652 | 0 | 0 | 0 | 0
839 | async_copy_103 | store | dram | (9,) | 40960 | 1471358 | 740 | 1472098 | 0 | 740 | 0 | 40960
840 | async_copy_99 | load | dram | (10,) | 61440 | 1472098 | 1060 | 1473158 | 0 | 1060 | 61440 | 0
841 | async_copy_100 | load | dram | (10,) | 1280 | 1473158 | 120 | 1473278 | 0 | 120 | 1280 | 0
842 | async_copy_101 | load | dram | (10,) | 6144 | 1473278 | 196 | 1473474 | 0 | 196 | 6144 | 0
843 | async_copy_102 | load | dram | (10,) | 128 | 1473474 | 102 | 1473576 | 0 | 102 | 128 | 0
844 | matmul_mx_default_fused | compute | mma/vector | (10,) | 0 | 1473576 | 1512 | 1475088 | 1512 | 0 | 0 | 0
845 | async_wait_75 | async_wait | control | (10,) | 0 | 1470652 | 2218 | 1472870 | 0 | 0 | 0 | 0
846 | async_copy_103 | store | dram | (10,) | 40960 | 1473576 | 740 | 1474316 | 0 | 740 | 0 | 40960
847 | async_copy_99 | load | dram | (11,) | 61440 | 1474316 | 1060 | 1475376 | 0 | 1060 | 61440 | 0
848 | async_copy_100 | load | dram | (11,) | 1280 | 1475376 | 120 | 1475496 | 0 | 120 | 1280 | 0
849 | async_copy_101 | load | dram | (11,) | 6144 | 1475496 | 196 | 1475692 | 0 | 196 | 6144 | 0
850 | async_copy_102 | load | dram | (11,) | 128 | 1475692 | 102 | 1475794 | 0 | 102 | 128 | 0
851 | matmul_mx_default_fused | compute | mma/vector | (11,) | 0 | 1475794 | 1512 | 1477306 | 1512 | 0 | 0 | 0
852 | async_wait_75 | async_wait | control | (11,) | 0 | 1472870 | 2218 | 1475088 | 0 | 0 | 0 | 0
853 | async_copy_103 | store | dram | (11,) | 40960 | 1475794 | 740 | 1476534 | 0 | 740 | 0 | 40960
854 | async_copy_99 | load | dram | (12,) | 61440 | 1476534 | 1060 | 1477594 | 0 | 1060 | 61440 | 0
855 | async_copy_100 | load | dram | (12,) | 1280 | 1477594 | 120 | 1477714 | 0 | 120 | 1280 | 0
856 | async_copy_101 | load | dram | (12,) | 6144 | 1477714 | 196 | 1477910 | 0 | 196 | 6144 | 0
857 | async_copy_102 | load | dram | (12,) | 128 | 1477910 | 102 | 1478012 | 0 | 102 | 128 | 0
858 | matmul_mx_default_fused | compute | mma/vector | (12,) | 0 | 1478012 | 1512 | 1479524 | 1512 | 0 | 0 | 0
859 | async_wait_75 | async_wait | control | (12,) | 0 | 1475088 | 2218 | 1477306 | 0 | 0 | 0 | 0
860 | async_copy_103 | store | dram | (12,) | 40960 | 1478012 | 740 | 1478752 | 0 | 740 | 0 | 40960
861 | async_copy_99 | load | dram | (13,) | 61440 | 1478752 | 1060 | 1479812 | 0 | 1060 | 61440 | 0
862 | async_copy_100 | load | dram | (13,) | 1280 | 1479812 | 120 | 1479932 | 0 | 120 | 1280 | 0
863 | async_copy_101 | load | dram | (13,) | 6144 | 1479932 | 196 | 1480128 | 0 | 196 | 6144 | 0
864 | async_copy_102 | load | dram | (13,) | 128 | 1480128 | 102 | 1480230 | 0 | 102 | 128 | 0
865 | matmul_mx_default_fused | compute | mma/vector | (13,) | 0 | 1480230 | 1512 | 1481742 | 1512 | 0 | 0 | 0
866 | async_wait_75 | async_wait | control | (13,) | 0 | 1477306 | 2218 | 1479524 | 0 | 0 | 0 | 0
867 | async_copy_103 | store | dram | (13,) | 40960 | 1480230 | 740 | 1480970 | 0 | 740 | 0 | 40960
868 | async_copy_99 | load | dram | (14,) | 61440 | 1480970 | 1060 | 1482030 | 0 | 1060 | 61440 | 0
869 | async_copy_100 | load | dram | (14,) | 1280 | 1482030 | 120 | 1482150 | 0 | 120 | 1280 | 0
870 | async_copy_101 | load | dram | (14,) | 6144 | 1482150 | 196 | 1482346 | 0 | 196 | 6144 | 0
871 | async_copy_102 | load | dram | (14,) | 128 | 1482346 | 102 | 1482448 | 0 | 102 | 128 | 0
872 | matmul_mx_default_fused | compute | mma/vector | (14,) | 0 | 1482448 | 1512 | 1483960 | 1512 | 0 | 0 | 0
873 | async_wait_75 | async_wait | control | (14,) | 0 | 1479524 | 2218 | 1481742 | 0 | 0 | 0 | 0
874 | async_copy_103 | store | dram | (14,) | 40960 | 1482448 | 740 | 1483188 | 0 | 740 | 0 | 40960
875 | async_copy_99 | load | dram | (15,) | 61440 | 1483188 | 1060 | 1484248 | 0 | 1060 | 61440 | 0
876 | async_copy_100 | load | dram | (15,) | 1280 | 1484248 | 120 | 1484368 | 0 | 120 | 1280 | 0
877 | async_copy_101 | load | dram | (15,) | 6144 | 1484368 | 196 | 1484564 | 0 | 196 | 6144 | 0
878 | async_copy_102 | load | dram | (15,) | 128 | 1484564 | 102 | 1484666 | 0 | 102 | 128 | 0
879 | matmul_mx_default_fused | compute | mma/vector | (15,) | 0 | 1484666 | 1512 | 1486178 | 1512 | 0 | 0 | 0
880 | async_wait_75 | async_wait | control | (15,) | 0 | 1481742 | 2218 | 1483960 | 0 | 0 | 0 | 0
881 | async_copy_103 | store | dram | (15,) | 40960 | 1484666 | 740 | 1485406 | 0 | 740 | 0 | 40960
882 | async_copy_99 | load | dram | (16,) | 61440 | 1485406 | 1060 | 1486466 | 0 | 1060 | 61440 | 0
883 | async_copy_100 | load | dram | (16,) | 1280 | 1486466 | 120 | 1486586 | 0 | 120 | 1280 | 0
884 | async_copy_101 | load | dram | (16,) | 6144 | 1486586 | 196 | 1486782 | 0 | 196 | 6144 | 0
885 | async_copy_102 | load | dram | (16,) | 128 | 1486782 | 102 | 1486884 | 0 | 102 | 128 | 0
886 | matmul_mx_default_fused | compute | mma/vector | (16,) | 0 | 1486884 | 1512 | 1488396 | 1512 | 0 | 0 | 0
887 | async_wait_75 | async_wait | control | (16,) | 0 | 1483960 | 2218 | 1486178 | 0 | 0 | 0 | 0
888 | async_copy_103 | store | dram | (16,) | 40960 | 1486884 | 740 | 1487624 | 0 | 740 | 0 | 40960
889 | async_copy_99 | load | dram | (17,) | 61440 | 1487624 | 1060 | 1488684 | 0 | 1060 | 61440 | 0
890 | async_copy_100 | load | dram | (17,) | 1280 | 1488684 | 120 | 1488804 | 0 | 120 | 1280 | 0
891 | async_copy_101 | load | dram | (17,) | 6144 | 1488804 | 196 | 1489000 | 0 | 196 | 6144 | 0
892 | async_copy_102 | load | dram | (17,) | 128 | 1489000 | 102 | 1489102 | 0 | 102 | 128 | 0
893 | matmul_mx_default_fused | compute | mma/vector | (17,) | 0 | 1489102 | 1512 | 1490614 | 1512 | 0 | 0 | 0
894 | async_wait_75 | async_wait | control | (17,) | 0 | 1486178 | 2218 | 1488396 | 0 | 0 | 0 | 0
895 | async_copy_103 | store | dram | (17,) | 40960 | 1489102 | 740 | 1489842 | 0 | 740 | 0 | 40960
896 | async_copy_99 | load | dram | (18,) | 61440 | 1489842 | 1060 | 1490902 | 0 | 1060 | 61440 | 0
897 | async_copy_100 | load | dram | (18,) | 1280 | 1490902 | 120 | 1491022 | 0 | 120 | 1280 | 0
898 | async_copy_101 | load | dram | (18,) | 6144 | 1491022 | 196 | 1491218 | 0 | 196 | 6144 | 0
899 | async_copy_102 | load | dram | (18,) | 128 | 1491218 | 102 | 1491320 | 0 | 102 | 128 | 0
900 | matmul_mx_default_fused | compute | mma/vector | (18,) | 0 | 1491320 | 1512 | 1492832 | 1512 | 0 | 0 | 0
901 | async_wait_75 | async_wait | control | (18,) | 0 | 1488396 | 2218 | 1490614 | 0 | 0 | 0 | 0
902 | async_copy_103 | store | dram | (18,) | 40960 | 1491320 | 740 | 1492060 | 0 | 740 | 0 | 40960
903 | async_copy_99 | load | dram | (19,) | 61440 | 1492060 | 1060 | 1493120 | 0 | 1060 | 61440 | 0
904 | async_copy_100 | load | dram | (19,) | 1280 | 1493120 | 120 | 1493240 | 0 | 120 | 1280 | 0
905 | async_copy_101 | load | dram | (19,) | 6144 | 1493240 | 196 | 1493436 | 0 | 196 | 6144 | 0
906 | async_copy_102 | load | dram | (19,) | 128 | 1493436 | 102 | 1493538 | 0 | 102 | 128 | 0
907 | matmul_mx_default_fused | compute | mma/vector | (19,) | 0 | 1493538 | 1512 | 1495050 | 1512 | 0 | 0 | 0
908 | async_wait_75 | async_wait | control | (19,) | 0 | 1490614 | 2218 | 1492832 | 0 | 0 | 0 | 0
909 | async_copy_103 | store | dram | (19,) | 40960 | 1493538 | 740 | 1494278 | 0 | 740 | 0 | 40960
910 | async_copy_99 | load | dram | (20,) | 61440 | 1494278 | 1060 | 1495338 | 0 | 1060 | 61440 | 0
911 | async_copy_100 | load | dram | (20,) | 1280 | 1495338 | 120 | 1495458 | 0 | 120 | 1280 | 0
912 | async_copy_101 | load | dram | (20,) | 6144 | 1495458 | 196 | 1495654 | 0 | 196 | 6144 | 0
913 | async_copy_102 | load | dram | (20,) | 128 | 1495654 | 102 | 1495756 | 0 | 102 | 128 | 0
914 | matmul_mx_default_fused | compute | mma/vector | (20,) | 0 | 1495756 | 1512 | 1497268 | 1512 | 0 | 0 | 0
915 | async_wait_75 | async_wait | control | (20,) | 0 | 1492832 | 2218 | 1495050 | 0 | 0 | 0 | 0
916 | async_copy_103 | store | dram | (20,) | 40960 | 1495756 | 740 | 1496496 | 0 | 740 | 0 | 40960
917 | async_copy_99 | load | dram | (21,) | 61440 | 1496496 | 1060 | 1497556 | 0 | 1060 | 61440 | 0
918 | async_copy_100 | load | dram | (21,) | 1280 | 1497556 | 120 | 1497676 | 0 | 120 | 1280 | 0
919 | async_copy_101 | load | dram | (21,) | 6144 | 1497676 | 196 | 1497872 | 0 | 196 | 6144 | 0
920 | async_copy_102 | load | dram | (21,) | 128 | 1497872 | 102 | 1497974 | 0 | 102 | 128 | 0
921 | matmul_mx_default_fused | compute | mma/vector | (21,) | 0 | 1497974 | 1512 | 1499486 | 1512 | 0 | 0 | 0
922 | async_wait_75 | async_wait | control | (21,) | 0 | 1495050 | 2218 | 1497268 | 0 | 0 | 0 | 0
923 | async_copy_103 | store | dram | (21,) | 40960 | 1497974 | 740 | 1498714 | 0 | 740 | 0 | 40960
924 | async_copy_99 | load | dram | (22,) | 61440 | 1498714 | 1060 | 1499774 | 0 | 1060 | 61440 | 0
925 | async_copy_100 | load | dram | (22,) | 1280 | 1499774 | 120 | 1499894 | 0 | 120 | 1280 | 0
926 | async_copy_101 | load | dram | (22,) | 6144 | 1499894 | 196 | 1500090 | 0 | 196 | 6144 | 0
927 | async_copy_102 | load | dram | (22,) | 128 | 1500090 | 102 | 1500192 | 0 | 102 | 128 | 0
928 | matmul_mx_default_fused | compute | mma/vector | (22,) | 0 | 1500192 | 1512 | 1501704 | 1512 | 0 | 0 | 0
929 | async_wait_75 | async_wait | control | (22,) | 0 | 1497268 | 2218 | 1499486 | 0 | 0 | 0 | 0
930 | async_copy_103 | store | dram | (22,) | 40960 | 1500192 | 740 | 1500932 | 0 | 740 | 0 | 40960
931 | async_copy_99 | load | dram | (23,) | 61440 | 1500932 | 1060 | 1501992 | 0 | 1060 | 61440 | 0
932 | async_copy_100 | load | dram | (23,) | 1280 | 1501992 | 120 | 1502112 | 0 | 120 | 1280 | 0
933 | async_copy_101 | load | dram | (23,) | 6144 | 1502112 | 196 | 1502308 | 0 | 196 | 6144 | 0
934 | async_copy_102 | load | dram | (23,) | 128 | 1502308 | 102 | 1502410 | 0 | 102 | 128 | 0
935 | matmul_mx_default_fused | compute | mma/vector | (23,) | 0 | 1502410 | 1512 | 1503922 | 1512 | 0 | 0 | 0
936 | async_wait_75 | async_wait | control | (23,) | 0 | 1499486 | 2218 | 1501704 | 0 | 0 | 0 | 0
937 | async_copy_103 | store | dram | (23,) | 40960 | 1502410 | 740 | 1503150 | 0 | 740 | 0 | 40960
938 | async_copy_99 | load | dram | (24,) | 61440 | 1503150 | 1060 | 1504210 | 0 | 1060 | 61440 | 0
939 | async_copy_100 | load | dram | (24,) | 1280 | 1504210 | 120 | 1504330 | 0 | 120 | 1280 | 0
940 | async_copy_101 | load | dram | (24,) | 6144 | 1504330 | 196 | 1504526 | 0 | 196 | 6144 | 0
941 | async_copy_102 | load | dram | (24,) | 128 | 1504526 | 102 | 1504628 | 0 | 102 | 128 | 0
942 | matmul_mx_default_fused | compute | mma/vector | (24,) | 0 | 1504628 | 1512 | 1506140 | 1512 | 0 | 0 | 0
943 | async_wait_75 | async_wait | control | (24,) | 0 | 1501704 | 2218 | 1503922 | 0 | 0 | 0 | 0
944 | async_copy_103 | store | dram | (24,) | 40960 | 1504628 | 740 | 1505368 | 0 | 740 | 0 | 40960
945 | async_copy_99 | load | dram | (25,) | 61440 | 1505368 | 1060 | 1506428 | 0 | 1060 | 61440 | 0
946 | async_copy_100 | load | dram | (25,) | 1280 | 1506428 | 120 | 1506548 | 0 | 120 | 1280 | 0
947 | async_copy_101 | load | dram | (25,) | 6144 | 1506548 | 196 | 1506744 | 0 | 196 | 6144 | 0
948 | async_copy_102 | load | dram | (25,) | 128 | 1506744 | 102 | 1506846 | 0 | 102 | 128 | 0
949 | matmul_mx_default_fused | compute | mma/vector | (25,) | 0 | 1506846 | 1512 | 1508358 | 1512 | 0 | 0 | 0
950 | async_wait_75 | async_wait | control | (25,) | 0 | 1503922 | 2218 | 1506140 | 0 | 0 | 0 | 0
951 | async_copy_103 | store | dram | (25,) | 40960 | 1506846 | 740 | 1507586 | 0 | 740 | 0 | 40960
952 | async_copy_99 | load | dram | (26,) | 61440 | 1507586 | 1060 | 1508646 | 0 | 1060 | 61440 | 0
953 | async_copy_100 | load | dram | (26,) | 1280 | 1508646 | 120 | 1508766 | 0 | 120 | 1280 | 0
954 | async_copy_101 | load | dram | (26,) | 6144 | 1508766 | 196 | 1508962 | 0 | 196 | 6144 | 0
955 | async_copy_102 | load | dram | (26,) | 128 | 1508962 | 102 | 1509064 | 0 | 102 | 128 | 0
956 | matmul_mx_default_fused | compute | mma/vector | (26,) | 0 | 1509064 | 1512 | 1510576 | 1512 | 0 | 0 | 0
957 | async_wait_75 | async_wait | control | (26,) | 0 | 1506140 | 2218 | 1508358 | 0 | 0 | 0 | 0
958 | async_copy_103 | store | dram | (26,) | 40960 | 1509064 | 740 | 1509804 | 0 | 740 | 0 | 40960
959 | async_copy_99 | load | dram | (27,) | 61440 | 1509804 | 1060 | 1510864 | 0 | 1060 | 61440 | 0
960 | async_copy_100 | load | dram | (27,) | 1280 | 1510864 | 120 | 1510984 | 0 | 120 | 1280 | 0
961 | async_copy_101 | load | dram | (27,) | 6144 | 1510984 | 196 | 1511180 | 0 | 196 | 6144 | 0
962 | async_copy_102 | load | dram | (27,) | 128 | 1511180 | 102 | 1511282 | 0 | 102 | 128 | 0
963 | matmul_mx_default_fused | compute | mma/vector | (27,) | 0 | 1511282 | 1512 | 1512794 | 1512 | 0 | 0 | 0
964 | async_wait_75 | async_wait | control | (27,) | 0 | 1508358 | 2218 | 1510576 | 0 | 0 | 0 | 0
965 | async_copy_103 | store | dram | (27,) | 40960 | 1511282 | 740 | 1512022 | 0 | 740 | 0 | 40960
966 | async_copy_99 | load | dram | (28,) | 61440 | 1512022 | 1060 | 1513082 | 0 | 1060 | 61440 | 0
967 | async_copy_100 | load | dram | (28,) | 1280 | 1513082 | 120 | 1513202 | 0 | 120 | 1280 | 0
968 | async_copy_101 | load | dram | (28,) | 6144 | 1513202 | 196 | 1513398 | 0 | 196 | 6144 | 0
969 | async_copy_102 | load | dram | (28,) | 128 | 1513398 | 102 | 1513500 | 0 | 102 | 128 | 0
970 | matmul_mx_default_fused | compute | mma/vector | (28,) | 0 | 1513500 | 1512 | 1515012 | 1512 | 0 | 0 | 0
971 | async_wait_75 | async_wait | control | (28,) | 0 | 1510576 | 2218 | 1512794 | 0 | 0 | 0 | 0
972 | async_copy_103 | store | dram | (28,) | 40960 | 1513500 | 740 | 1514240 | 0 | 740 | 0 | 40960
973 | async_copy_99 | load | dram | (29,) | 61440 | 1514240 | 1060 | 1515300 | 0 | 1060 | 61440 | 0
974 | async_copy_100 | load | dram | (29,) | 1280 | 1515300 | 120 | 1515420 | 0 | 120 | 1280 | 0
975 | async_copy_101 | load | dram | (29,) | 6144 | 1515420 | 196 | 1515616 | 0 | 196 | 6144 | 0
976 | async_copy_102 | load | dram | (29,) | 128 | 1515616 | 102 | 1515718 | 0 | 102 | 128 | 0
977 | matmul_mx_default_fused | compute | mma/vector | (29,) | 0 | 1515718 | 1512 | 1517230 | 1512 | 0 | 0 | 0
978 | async_wait_75 | async_wait | control | (29,) | 0 | 1512794 | 2218 | 1515012 | 0 | 0 | 0 | 0
979 | async_copy_103 | store | dram | (29,) | 40960 | 1515718 | 740 | 1516458 | 0 | 740 | 0 | 40960
980 | async_copy_99 | load | dram | (30,) | 61440 | 1516458 | 1060 | 1517518 | 0 | 1060 | 61440 | 0
981 | async_copy_100 | load | dram | (30,) | 1280 | 1517518 | 120 | 1517638 | 0 | 120 | 1280 | 0
982 | async_copy_101 | load | dram | (30,) | 6144 | 1517638 | 196 | 1517834 | 0 | 196 | 6144 | 0
983 | async_copy_102 | load | dram | (30,) | 128 | 1517834 | 102 | 1517936 | 0 | 102 | 128 | 0
984 | matmul_mx_default_fused | compute | mma/vector | (30,) | 0 | 1517936 | 1512 | 1519448 | 1512 | 0 | 0 | 0
985 | async_wait_75 | async_wait | control | (30,) | 0 | 1515012 | 2218 | 1517230 | 0 | 0 | 0 | 0
986 | async_copy_103 | store | dram | (30,) | 40960 | 1517936 | 740 | 1518676 | 0 | 740 | 0 | 40960
987 | async_copy_99 | load | dram | (31,) | 61440 | 1518676 | 1060 | 1519736 | 0 | 1060 | 61440 | 0
988 | async_copy_100 | load | dram | (31,) | 1280 | 1519736 | 120 | 1519856 | 0 | 120 | 1280 | 0
989 | async_copy_101 | load | dram | (31,) | 6144 | 1519856 | 196 | 1520052 | 0 | 196 | 6144 | 0
990 | async_copy_102 | load | dram | (31,) | 128 | 1520052 | 102 | 1520154 | 0 | 102 | 128 | 0
991 | matmul_mx_default_fused | compute | mma/vector | (31,) | 0 | 1520154 | 1512 | 1521666 | 1512 | 0 | 0 | 0
992 | async_wait_75 | async_wait | control | (31,) | 0 | 1517230 | 2218 | 1519448 | 0 | 0 | 0 | 0
993 | async_copy_103 | store | dram | (31,) | 40960 | 1520154 | 740 | 1520894 | 0 | 740 | 0 | 40960
994 | async_wait_76 | async_wait | control | () | 0 | 1519448 | 2218 | 1521666 | 0 | 0 | 0 | 0
995 | async_copy_104 | store | dram | () | 40960 | 1521666 | 740 | 1522406 | 0 | 740 | 0 | 40960
996 | async_wait_77 | async_wait | control | () | 0 | 1521666 | 0 | 1521666 | 0 | 0 | 0 | 0
997 | async_wait_78 | async_wait | control | () | 0 | 1521666 | 740 | 1522406 | 0 | 0 | 0 | 0
998 | async_copy_105 | load | dram | () | 81920 | 1522406 | 1380 | 1523786 | 0 | 1380 | 81920 | 0
999 | async_copy_106 | load | dram | (0,) | 81920 | 1523786 | 1380 | 1525166 | 0 | 1380 | 81920 | 0
1000 | async_wait_79 | async_wait | control | (0,) | 0 | 1522406 | 1380 | 1523786 | 0 | 0 | 0 | 0
1001 | softmax_softmax_fused | compute | vector | (0,) | 0 | 1523786 | 7872 | 1531658 | 7872 | 0 | 0 | 0
1002 | async_copy_107 | store | dram | (0,) | 1280 | 1531658 | 120 | 1531778 | 0 | 120 | 0 | 1280
1003 | async_copy_108 | store | dram | (0,) | 61440 | 1531778 | 1060 | 1532838 | 0 | 1060 | 0 | 61440
1004 | async_copy_106 | load | dram | (1,) | 81920 | 1532838 | 1380 | 1534218 | 0 | 1380 | 81920 | 0
1005 | async_wait_79 | async_wait | control | (1,) | 0 | 1531658 | 0 | 1531658 | 0 | 0 | 0 | 0
1006 | softmax_softmax_fused | compute | vector | (1,) | 0 | 1531658 | 7872 | 1539530 | 7872 | 0 | 0 | 0
1007 | async_copy_107 | store | dram | (1,) | 1280 | 1539530 | 120 | 1539650 | 0 | 120 | 0 | 1280
1008 | async_copy_108 | store | dram | (1,) | 61440 | 1539650 | 1060 | 1540710 | 0 | 1060 | 0 | 61440
1009 | async_copy_106 | load | dram | (2,) | 81920 | 1540710 | 1380 | 1542090 | 0 | 1380 | 81920 | 0
1010 | async_wait_79 | async_wait | control | (2,) | 0 | 1539530 | 0 | 1539530 | 0 | 0 | 0 | 0
1011 | async_wait_80 | async_wait | control | (2,) | 0 | 1539530 | 0 | 1539530 | 0 | 0 | 0 | 0
1012 | async_wait_81 | async_wait | control | (2,) | 0 | 1539530 | 0 | 1539530 | 0 | 0 | 0 | 0
1013 | softmax_softmax_fused | compute | vector | (2,) | 0 | 1539530 | 7872 | 1547402 | 7872 | 0 | 0 | 0
1014 | async_copy_107 | store | dram | (2,) | 1280 | 1547402 | 120 | 1547522 | 0 | 120 | 0 | 1280
1015 | async_copy_108 | store | dram | (2,) | 61440 | 1547522 | 1060 | 1548582 | 0 | 1060 | 0 | 61440
1016 | async_copy_106 | load | dram | (3,) | 81920 | 1548582 | 1380 | 1549962 | 0 | 1380 | 81920 | 0
1017 | async_wait_79 | async_wait | control | (3,) | 0 | 1547402 | 0 | 1547402 | 0 | 0 | 0 | 0
1018 | async_wait_80 | async_wait | control | (3,) | 0 | 1547402 | 0 | 1547402 | 0 | 0 | 0 | 0
1019 | async_wait_81 | async_wait | control | (3,) | 0 | 1547402 | 0 | 1547402 | 0 | 0 | 0 | 0
1020 | softmax_softmax_fused | compute | vector | (3,) | 0 | 1547402 | 7872 | 1555274 | 7872 | 0 | 0 | 0
1021 | async_copy_107 | store | dram | (3,) | 1280 | 1555274 | 120 | 1555394 | 0 | 120 | 0 | 1280
1022 | async_copy_108 | store | dram | (3,) | 61440 | 1555394 | 1060 | 1556454 | 0 | 1060 | 0 | 61440
1023 | async_copy_106 | load | dram | (4,) | 81920 | 1556454 | 1380 | 1557834 | 0 | 1380 | 81920 | 0
1024 | async_wait_79 | async_wait | control | (4,) | 0 | 1555274 | 0 | 1555274 | 0 | 0 | 0 | 0
1025 | async_wait_80 | async_wait | control | (4,) | 0 | 1555274 | 0 | 1555274 | 0 | 0 | 0 | 0
1026 | async_wait_81 | async_wait | control | (4,) | 0 | 1555274 | 0 | 1555274 | 0 | 0 | 0 | 0
1027 | softmax_softmax_fused | compute | vector | (4,) | 0 | 1555274 | 7872 | 1563146 | 7872 | 0 | 0 | 0
1028 | async_copy_107 | store | dram | (4,) | 1280 | 1563146 | 120 | 1563266 | 0 | 120 | 0 | 1280
1029 | async_copy_108 | store | dram | (4,) | 61440 | 1563266 | 1060 | 1564326 | 0 | 1060 | 0 | 61440
1030 | async_copy_106 | load | dram | (5,) | 81920 | 1564326 | 1380 | 1565706 | 0 | 1380 | 81920 | 0
1031 | async_wait_79 | async_wait | control | (5,) | 0 | 1563146 | 0 | 1563146 | 0 | 0 | 0 | 0
1032 | async_wait_80 | async_wait | control | (5,) | 0 | 1563146 | 0 | 1563146 | 0 | 0 | 0 | 0
1033 | async_wait_81 | async_wait | control | (5,) | 0 | 1563146 | 0 | 1563146 | 0 | 0 | 0 | 0
1034 | softmax_softmax_fused | compute | vector | (5,) | 0 | 1563146 | 7872 | 1571018 | 7872 | 0 | 0 | 0
1035 | async_copy_107 | store | dram | (5,) | 1280 | 1571018 | 120 | 1571138 | 0 | 120 | 0 | 1280
1036 | async_copy_108 | store | dram | (5,) | 61440 | 1571138 | 1060 | 1572198 | 0 | 1060 | 0 | 61440
1037 | async_copy_106 | load | dram | (6,) | 81920 | 1572198 | 1380 | 1573578 | 0 | 1380 | 81920 | 0
1038 | async_wait_79 | async_wait | control | (6,) | 0 | 1571018 | 0 | 1571018 | 0 | 0 | 0 | 0
1039 | async_wait_80 | async_wait | control | (6,) | 0 | 1571018 | 0 | 1571018 | 0 | 0 | 0 | 0
1040 | async_wait_81 | async_wait | control | (6,) | 0 | 1571018 | 0 | 1571018 | 0 | 0 | 0 | 0
1041 | softmax_softmax_fused | compute | vector | (6,) | 0 | 1571018 | 7872 | 1578890 | 7872 | 0 | 0 | 0
1042 | async_copy_107 | store | dram | (6,) | 1280 | 1578890 | 120 | 1579010 | 0 | 120 | 0 | 1280
1043 | async_copy_108 | store | dram | (6,) | 61440 | 1579010 | 1060 | 1580070 | 0 | 1060 | 0 | 61440
1044 | async_copy_106 | load | dram | (7,) | 81920 | 1580070 | 1380 | 1581450 | 0 | 1380 | 81920 | 0
1045 | async_wait_79 | async_wait | control | (7,) | 0 | 1578890 | 0 | 1578890 | 0 | 0 | 0 | 0
1046 | async_wait_80 | async_wait | control | (7,) | 0 | 1578890 | 0 | 1578890 | 0 | 0 | 0 | 0
1047 | async_wait_81 | async_wait | control | (7,) | 0 | 1578890 | 0 | 1578890 | 0 | 0 | 0 | 0
1048 | softmax_softmax_fused | compute | vector | (7,) | 0 | 1578890 | 7872 | 1586762 | 7872 | 0 | 0 | 0
1049 | async_copy_107 | store | dram | (7,) | 1280 | 1586762 | 120 | 1586882 | 0 | 120 | 0 | 1280
1050 | async_copy_108 | store | dram | (7,) | 61440 | 1586882 | 1060 | 1587942 | 0 | 1060 | 0 | 61440
1051 | async_copy_106 | load | dram | (8,) | 81920 | 1587942 | 1380 | 1589322 | 0 | 1380 | 81920 | 0
1052 | async_wait_79 | async_wait | control | (8,) | 0 | 1586762 | 0 | 1586762 | 0 | 0 | 0 | 0
1053 | async_wait_80 | async_wait | control | (8,) | 0 | 1586762 | 0 | 1586762 | 0 | 0 | 0 | 0
1054 | async_wait_81 | async_wait | control | (8,) | 0 | 1586762 | 0 | 1586762 | 0 | 0 | 0 | 0
1055 | softmax_softmax_fused | compute | vector | (8,) | 0 | 1586762 | 7872 | 1594634 | 7872 | 0 | 0 | 0
1056 | async_copy_107 | store | dram | (8,) | 1280 | 1594634 | 120 | 1594754 | 0 | 120 | 0 | 1280
1057 | async_copy_108 | store | dram | (8,) | 61440 | 1594754 | 1060 | 1595814 | 0 | 1060 | 0 | 61440
1058 | async_copy_106 | load | dram | (9,) | 81920 | 1595814 | 1380 | 1597194 | 0 | 1380 | 81920 | 0
1059 | async_wait_79 | async_wait | control | (9,) | 0 | 1594634 | 0 | 1594634 | 0 | 0 | 0 | 0
1060 | async_wait_80 | async_wait | control | (9,) | 0 | 1594634 | 0 | 1594634 | 0 | 0 | 0 | 0
1061 | async_wait_81 | async_wait | control | (9,) | 0 | 1594634 | 0 | 1594634 | 0 | 0 | 0 | 0
1062 | softmax_softmax_fused | compute | vector | (9,) | 0 | 1594634 | 7872 | 1602506 | 7872 | 0 | 0 | 0
1063 | async_copy_107 | store | dram | (9,) | 1280 | 1602506 | 120 | 1602626 | 0 | 120 | 0 | 1280
1064 | async_copy_108 | store | dram | (9,) | 61440 | 1602626 | 1060 | 1603686 | 0 | 1060 | 0 | 61440
1065 | async_copy_106 | load | dram | (10,) | 81920 | 1603686 | 1380 | 1605066 | 0 | 1380 | 81920 | 0
1066 | async_wait_79 | async_wait | control | (10,) | 0 | 1602506 | 0 | 1602506 | 0 | 0 | 0 | 0
1067 | async_wait_80 | async_wait | control | (10,) | 0 | 1602506 | 0 | 1602506 | 0 | 0 | 0 | 0
1068 | async_wait_81 | async_wait | control | (10,) | 0 | 1602506 | 0 | 1602506 | 0 | 0 | 0 | 0
1069 | softmax_softmax_fused | compute | vector | (10,) | 0 | 1602506 | 7872 | 1610378 | 7872 | 0 | 0 | 0
1070 | async_copy_107 | store | dram | (10,) | 1280 | 1610378 | 120 | 1610498 | 0 | 120 | 0 | 1280
1071 | async_copy_108 | store | dram | (10,) | 61440 | 1610498 | 1060 | 1611558 | 0 | 1060 | 0 | 61440
1072 | async_copy_106 | load | dram | (11,) | 81920 | 1611558 | 1380 | 1612938 | 0 | 1380 | 81920 | 0
1073 | async_wait_79 | async_wait | control | (11,) | 0 | 1610378 | 0 | 1610378 | 0 | 0 | 0 | 0
1074 | async_wait_80 | async_wait | control | (11,) | 0 | 1610378 | 0 | 1610378 | 0 | 0 | 0 | 0
1075 | async_wait_81 | async_wait | control | (11,) | 0 | 1610378 | 0 | 1610378 | 0 | 0 | 0 | 0
1076 | softmax_softmax_fused | compute | vector | (11,) | 0 | 1610378 | 7872 | 1618250 | 7872 | 0 | 0 | 0
1077 | async_copy_107 | store | dram | (11,) | 1280 | 1618250 | 120 | 1618370 | 0 | 120 | 0 | 1280
1078 | async_copy_108 | store | dram | (11,) | 61440 | 1618370 | 1060 | 1619430 | 0 | 1060 | 0 | 61440
1079 | async_copy_106 | load | dram | (12,) | 81920 | 1619430 | 1380 | 1620810 | 0 | 1380 | 81920 | 0
1080 | async_wait_79 | async_wait | control | (12,) | 0 | 1618250 | 0 | 1618250 | 0 | 0 | 0 | 0
1081 | async_wait_80 | async_wait | control | (12,) | 0 | 1618250 | 0 | 1618250 | 0 | 0 | 0 | 0
1082 | async_wait_81 | async_wait | control | (12,) | 0 | 1618250 | 0 | 1618250 | 0 | 0 | 0 | 0
1083 | softmax_softmax_fused | compute | vector | (12,) | 0 | 1618250 | 7872 | 1626122 | 7872 | 0 | 0 | 0
1084 | async_copy_107 | store | dram | (12,) | 1280 | 1626122 | 120 | 1626242 | 0 | 120 | 0 | 1280
1085 | async_copy_108 | store | dram | (12,) | 61440 | 1626242 | 1060 | 1627302 | 0 | 1060 | 0 | 61440
1086 | async_copy_106 | load | dram | (13,) | 81920 | 1627302 | 1380 | 1628682 | 0 | 1380 | 81920 | 0
1087 | async_wait_79 | async_wait | control | (13,) | 0 | 1626122 | 0 | 1626122 | 0 | 0 | 0 | 0
1088 | async_wait_80 | async_wait | control | (13,) | 0 | 1626122 | 0 | 1626122 | 0 | 0 | 0 | 0
1089 | async_wait_81 | async_wait | control | (13,) | 0 | 1626122 | 0 | 1626122 | 0 | 0 | 0 | 0
1090 | softmax_softmax_fused | compute | vector | (13,) | 0 | 1626122 | 7872 | 1633994 | 7872 | 0 | 0 | 0
1091 | async_copy_107 | store | dram | (13,) | 1280 | 1633994 | 120 | 1634114 | 0 | 120 | 0 | 1280
1092 | async_copy_108 | store | dram | (13,) | 61440 | 1634114 | 1060 | 1635174 | 0 | 1060 | 0 | 61440
1093 | async_copy_106 | load | dram | (14,) | 81920 | 1635174 | 1380 | 1636554 | 0 | 1380 | 81920 | 0
1094 | async_wait_79 | async_wait | control | (14,) | 0 | 1633994 | 0 | 1633994 | 0 | 0 | 0 | 0
1095 | async_wait_80 | async_wait | control | (14,) | 0 | 1633994 | 0 | 1633994 | 0 | 0 | 0 | 0
1096 | async_wait_81 | async_wait | control | (14,) | 0 | 1633994 | 0 | 1633994 | 0 | 0 | 0 | 0
1097 | softmax_softmax_fused | compute | vector | (14,) | 0 | 1633994 | 7872 | 1641866 | 7872 | 0 | 0 | 0
1098 | async_copy_107 | store | dram | (14,) | 1280 | 1641866 | 120 | 1641986 | 0 | 120 | 0 | 1280
1099 | async_copy_108 | store | dram | (14,) | 61440 | 1641986 | 1060 | 1643046 | 0 | 1060 | 0 | 61440
1100 | async_wait_79 | async_wait | control | (15,) | 0 | 1641866 | 0 | 1641866 | 0 | 0 | 0 | 0
1101 | async_wait_80 | async_wait | control | (15,) | 0 | 1641866 | 0 | 1641866 | 0 | 0 | 0 | 0
1102 | async_wait_81 | async_wait | control | (15,) | 0 | 1641866 | 0 | 1641866 | 0 | 0 | 0 | 0
1103 | softmax_softmax_fused | compute | vector | (15,) | 0 | 1641866 | 7872 | 1649738 | 7872 | 0 | 0 | 0
1104 | async_copy_107 | store | dram | (15,) | 1280 | 1649738 | 120 | 1649858 | 0 | 120 | 0 | 1280
1105 | async_copy_108 | store | dram | (15,) | 61440 | 1649858 | 1060 | 1650918 | 0 | 1060 | 0 | 61440
1106 | async_wait_82 | async_wait | control | () | 0 | 1649738 | 0 | 1649738 | 0 | 0 | 0 | 0
1107 | async_wait_83 | async_wait | control | () | 0 | 1649738 | 120 | 1649858 | 0 | 0 | 0 | 0
1108 | async_wait_84 | async_wait | control | () | 0 | 1649858 | 0 | 1649858 | 0 | 0 | 0 | 0
1109 | async_wait_85 | async_wait | control | () | 0 | 1649858 | 1060 | 1650918 | 0 | 0 | 0 | 0
1110 | async_copy_109 | load | dram | () | 512 | 1650918 | 108 | 1651026 | 0 | 108 | 512 | 0
1111 | async_wait_86 | async_wait | control | (0,) | 0 | 1650918 | 108 | 1651026 | 0 | 0 | 0 | 0
1112 | sub_40 | compute | vector | (0,) | 0 | 1651026 | 72 | 1651098 | 72 | 0 | 0 | 0
1113 | async_copy_111 | store | dram | (0,) | 512 | 1651098 | 108 | 1651206 | 0 | 108 | 0 | 512
1114 | async_wait_88 | async_wait | control | () | 0 | 1651098 | 108 | 1651206 | 0 | 0 | 0 | 0
1115 | index_copy__2 | load | dram | () | 512 | 1651206 | 108 | 1651314 | 0 | 108 | 512 | 0
1116 | index_copy__2 | load | dram | () | 524288 | 1651314 | 8292 | 1659606 | 0 | 8292 | 524288 | 0
1117 | index_copy__2 | store | dram | () | 524288 | 1659606 | 8292 | 1667898 | 0 | 8292 | 0 | 524288
1118 | async_copy_112 | load | dram | () | 131072 | 1667898 | 2148 | 1670046 | 0 | 2148 | 131072 | 0
1119 | async_copy_113 | load | dram | (0,) | 131072 | 1670046 | 2148 | 1672194 | 0 | 2148 | 131072 | 0
1120 | async_wait_90 | async_wait | control | (0,) | 0 | 1667898 | 2148 | 1670046 | 0 | 0 | 0 | 0
1121 | quantize_mx_3 | compute | vector | (0,) | 0 | 1670046 | 2112 | 1672158 | 2112 | 0 | 0 | 0
1122 | async_copy_114 | store | dram | (0,) | 1024 | 1672194 | 116 | 1672310 | 0 | 116 | 0 | 1024
1123 | async_copy_115 | store | dram | (0,) | 49152 | 1672310 | 868 | 1673178 | 0 | 868 | 0 | 49152
1124 | async_copy_113 | load | dram | (1,) | 131072 | 1673178 | 2148 | 1675326 | 0 | 2148 | 131072 | 0
1125 | async_wait_90 | async_wait | control | (1,) | 0 | 1672158 | 36 | 1672194 | 0 | 0 | 0 | 0
1126 | quantize_mx_3 | compute | vector | (1,) | 0 | 1672194 | 2112 | 1674306 | 2112 | 0 | 0 | 0
1127 | async_copy_114 | store | dram | (1,) | 1024 | 1675326 | 116 | 1675442 | 0 | 116 | 0 | 1024
1128 | async_copy_115 | store | dram | (1,) | 49152 | 1675442 | 868 | 1676310 | 0 | 868 | 0 | 49152
1129 | async_copy_113 | load | dram | (2,) | 131072 | 1676310 | 2148 | 1678458 | 0 | 2148 | 131072 | 0
1130 | async_wait_90 | async_wait | control | (2,) | 0 | 1674306 | 1020 | 1675326 | 0 | 0 | 0 | 0
1131 | async_wait_91 | async_wait | control | (2,) | 0 | 1675326 | 0 | 1675326 | 0 | 0 | 0 | 0
1132 | async_wait_92 | async_wait | control | (2,) | 0 | 1675326 | 0 | 1675326 | 0 | 0 | 0 | 0
1133 | quantize_mx_3 | compute | vector | (2,) | 0 | 1675326 | 2112 | 1677438 | 2112 | 0 | 0 | 0
1134 | async_copy_114 | store | dram | (2,) | 1024 | 1678458 | 116 | 1678574 | 0 | 116 | 0 | 1024
1135 | async_copy_115 | store | dram | (2,) | 49152 | 1678574 | 868 | 1679442 | 0 | 868 | 0 | 49152
1136 | async_copy_113 | load | dram | (3,) | 131072 | 1679442 | 2148 | 1681590 | 0 | 2148 | 131072 | 0
1137 | async_wait_90 | async_wait | control | (3,) | 0 | 1677438 | 1020 | 1678458 | 0 | 0 | 0 | 0
1138 | async_wait_91 | async_wait | control | (3,) | 0 | 1678458 | 0 | 1678458 | 0 | 0 | 0 | 0
1139 | async_wait_92 | async_wait | control | (3,) | 0 | 1678458 | 0 | 1678458 | 0 | 0 | 0 | 0
1140 | quantize_mx_3 | compute | vector | (3,) | 0 | 1678458 | 2112 | 1680570 | 2112 | 0 | 0 | 0
1141 | async_copy_114 | store | dram | (3,) | 1024 | 1681590 | 116 | 1681706 | 0 | 116 | 0 | 1024
1142 | async_copy_115 | store | dram | (3,) | 49152 | 1681706 | 868 | 1682574 | 0 | 868 | 0 | 49152
1143 | async_copy_113 | load | dram | (4,) | 131072 | 1682574 | 2148 | 1684722 | 0 | 2148 | 131072 | 0
1144 | async_wait_90 | async_wait | control | (4,) | 0 | 1680570 | 1020 | 1681590 | 0 | 0 | 0 | 0
1145 | async_wait_91 | async_wait | control | (4,) | 0 | 1681590 | 0 | 1681590 | 0 | 0 | 0 | 0
1146 | async_wait_92 | async_wait | control | (4,) | 0 | 1681590 | 0 | 1681590 | 0 | 0 | 0 | 0
1147 | quantize_mx_3 | compute | vector | (4,) | 0 | 1681590 | 2112 | 1683702 | 2112 | 0 | 0 | 0
1148 | async_copy_114 | store | dram | (4,) | 1024 | 1684722 | 116 | 1684838 | 0 | 116 | 0 | 1024
1149 | async_copy_115 | store | dram | (4,) | 49152 | 1684838 | 868 | 1685706 | 0 | 868 | 0 | 49152
1150 | async_copy_113 | load | dram | (5,) | 131072 | 1685706 | 2148 | 1687854 | 0 | 2148 | 131072 | 0
1151 | async_wait_90 | async_wait | control | (5,) | 0 | 1683702 | 1020 | 1684722 | 0 | 0 | 0 | 0
1152 | async_wait_91 | async_wait | control | (5,) | 0 | 1684722 | 0 | 1684722 | 0 | 0 | 0 | 0
1153 | async_wait_92 | async_wait | control | (5,) | 0 | 1684722 | 0 | 1684722 | 0 | 0 | 0 | 0
1154 | quantize_mx_3 | compute | vector | (5,) | 0 | 1684722 | 2112 | 1686834 | 2112 | 0 | 0 | 0
1155 | async_copy_114 | store | dram | (5,) | 1024 | 1687854 | 116 | 1687970 | 0 | 116 | 0 | 1024
1156 | async_copy_115 | store | dram | (5,) | 49152 | 1687970 | 868 | 1688838 | 0 | 868 | 0 | 49152
1157 | async_copy_113 | load | dram | (6,) | 131072 | 1688838 | 2148 | 1690986 | 0 | 2148 | 131072 | 0
1158 | async_wait_90 | async_wait | control | (6,) | 0 | 1686834 | 1020 | 1687854 | 0 | 0 | 0 | 0
1159 | async_wait_91 | async_wait | control | (6,) | 0 | 1687854 | 0 | 1687854 | 0 | 0 | 0 | 0
1160 | async_wait_92 | async_wait | control | (6,) | 0 | 1687854 | 0 | 1687854 | 0 | 0 | 0 | 0
1161 | quantize_mx_3 | compute | vector | (6,) | 0 | 1687854 | 2112 | 1689966 | 2112 | 0 | 0 | 0
1162 | async_copy_114 | store | dram | (6,) | 1024 | 1690986 | 116 | 1691102 | 0 | 116 | 0 | 1024
1163 | async_copy_115 | store | dram | (6,) | 49152 | 1691102 | 868 | 1691970 | 0 | 868 | 0 | 49152
1164 | async_wait_90 | async_wait | control | (7,) | 0 | 1689966 | 1020 | 1690986 | 0 | 0 | 0 | 0
1165 | async_wait_91 | async_wait | control | (7,) | 0 | 1690986 | 0 | 1690986 | 0 | 0 | 0 | 0
1166 | async_wait_92 | async_wait | control | (7,) | 0 | 1690986 | 0 | 1690986 | 0 | 0 | 0 | 0
1167 | quantize_mx_3 | compute | vector | (7,) | 0 | 1690986 | 2112 | 1693098 | 2112 | 0 | 0 | 0
1168 | async_copy_114 | store | dram | (7,) | 1024 | 1693098 | 116 | 1693214 | 0 | 116 | 0 | 1024
1169 | async_copy_115 | store | dram | (7,) | 49152 | 1693214 | 868 | 1694082 | 0 | 868 | 0 | 49152
1170 | async_wait_93 | async_wait | control | () | 0 | 1693098 | 0 | 1693098 | 0 | 0 | 0 | 0
1171 | async_wait_94 | async_wait | control | () | 0 | 1693098 | 116 | 1693214 | 0 | 0 | 0 | 0
1172 | async_wait_95 | async_wait | control | () | 0 | 1693214 | 0 | 1693214 | 0 | 0 | 0 | 0
1173 | async_wait_96 | async_wait | control | () | 0 | 1693214 | 868 | 1694082 | 0 | 0 | 0 | 0
1174 | slice_5 | load | dram | () | 786432 | 1694082 | 12388 | 1706470 | 0 | 12388 | 786432 | 0
1175 | slice_5 | store | dram | () | 786432 | 1706470 | 12388 | 1718858 | 0 | 12388 | 0 | 786432
1176 | expand | load | dram | () | 1572864 | 1718858 | 24676 | 1743534 | 0 | 24676 | 1572864 | 0
1177 | expand | store | dram | () | 1572864 | 1743534 | 24676 | 1768210 | 0 | 24676 | 0 | 1572864
1178 | slice_6 | load | dram | () | 16384 | 1768210 | 356 | 1768566 | 0 | 356 | 16384 | 0
1179 | slice_6 | store | dram | () | 16384 | 1768566 | 356 | 1768922 | 0 | 356 | 0 | 16384
1180 | expand_1 | load | dram | () | 32768 | 1768922 | 612 | 1769534 | 0 | 612 | 32768 | 0
1181 | expand_1 | store | dram | () | 32768 | 1769534 | 612 | 1770146 | 0 | 612 | 0 | 32768
1182 | slice_7 | load | dram | () | 196608 | 1770146 | 3172 | 1773318 | 0 | 3172 | 196608 | 0
1183 | slice_7 | store | dram | () | 196608 | 1773318 | 3172 | 1776490 | 0 | 3172 | 0 | 196608
1184 | expand_2 | load | dram | () | 393216 | 1776490 | 6244 | 1782734 | 0 | 6244 | 393216 | 0
1185 | expand_2 | store | dram | () | 393216 | 1782734 | 6244 | 1788978 | 0 | 6244 | 0 | 393216
1186 | slice_8 | load | dram | () | 4096 | 1788978 | 164 | 1789142 | 0 | 164 | 4096 | 0
1187 | slice_8 | store | dram | () | 4096 | 1789142 | 164 | 1789306 | 0 | 164 | 0 | 4096
1188 | expand_3 | load | dram | () | 8192 | 1789306 | 228 | 1789534 | 0 | 228 | 8192 | 0
1189 | expand_3 | store | dram | () | 8192 | 1789534 | 228 | 1789762 | 0 | 228 | 0 | 8192
1190 | async_copy_116 | load | dram | (0,) | 12288 | 1789762 | 292 | 1790054 | 0 | 292 | 12288 | 0
1191 | async_copy_117 | load | dram | (0,) | 256 | 1790054 | 104 | 1790158 | 0 | 104 | 256 | 0
1192 | async_copy_118 | load | dram | (0,) | 6144 | 1790158 | 196 | 1790354 | 0 | 196 | 6144 | 0
1193 | async_copy_119 | load | dram | (0,) | 128 | 1790354 | 102 | 1790456 | 0 | 102 | 128 | 0
1194 | matmul_mx_1 | compute | mma | (0,) | 0 | 1790456 | 520 | 1790976 | 520 | 0 | 0 | 0
1195 | async_copy_116 | load | dram | (1,) | 12288 | 1790456 | 292 | 1790748 | 0 | 292 | 12288 | 0
1196 | async_copy_117 | load | dram | (1,) | 256 | 1790748 | 104 | 1790852 | 0 | 104 | 256 | 0
1197 | async_copy_118 | load | dram | (1,) | 6144 | 1790852 | 196 | 1791048 | 0 | 196 | 6144 | 0
1198 | async_copy_119 | load | dram | (1,) | 128 | 1791048 | 102 | 1791150 | 0 | 102 | 128 | 0
1199 | matmul_mx_1 | compute | mma | (1,) | 0 | 1791150 | 520 | 1791670 | 520 | 0 | 0 | 0
1200 | async_wait_97 | async_wait | control | (1,) | 0 | 1789762 | 1214 | 1790976 | 0 | 0 | 0 | 0
1201 | async_copy_120 | store | dram | (1,) | 16384 | 1791150 | 356 | 1791506 | 0 | 356 | 0 | 16384
1202 | async_copy_116 | load | dram | (2,) | 12288 | 1791506 | 292 | 1791798 | 0 | 292 | 12288 | 0
1203 | async_copy_117 | load | dram | (2,) | 256 | 1791798 | 104 | 1791902 | 0 | 104 | 256 | 0
1204 | async_copy_118 | load | dram | (2,) | 6144 | 1791902 | 196 | 1792098 | 0 | 196 | 6144 | 0
1205 | async_copy_119 | load | dram | (2,) | 128 | 1792098 | 102 | 1792200 | 0 | 102 | 128 | 0
1206 | matmul_mx_1 | compute | mma | (2,) | 0 | 1792200 | 520 | 1792720 | 520 | 0 | 0 | 0
1207 | async_wait_97 | async_wait | control | (2,) | 0 | 1790976 | 694 | 1791670 | 0 | 0 | 0 | 0
1208 | async_copy_120 | store | dram | (2,) | 16384 | 1792200 | 356 | 1792556 | 0 | 356 | 0 | 16384
1209 | async_copy_116 | load | dram | (3,) | 12288 | 1792556 | 292 | 1792848 | 0 | 292 | 12288 | 0
1210 | async_copy_117 | load | dram | (3,) | 256 | 1792848 | 104 | 1792952 | 0 | 104 | 256 | 0
1211 | async_copy_118 | load | dram | (3,) | 6144 | 1792952 | 196 | 1793148 | 0 | 196 | 6144 | 0
1212 | async_copy_119 | load | dram | (3,) | 128 | 1793148 | 102 | 1793250 | 0 | 102 | 128 | 0
1213 | matmul_mx_1 | compute | mma | (3,) | 0 | 1793250 | 520 | 1793770 | 520 | 0 | 0 | 0
1214 | async_wait_97 | async_wait | control | (3,) | 0 | 1791670 | 1050 | 1792720 | 0 | 0 | 0 | 0
1215 | async_copy_120 | store | dram | (3,) | 16384 | 1793250 | 356 | 1793606 | 0 | 356 | 0 | 16384
1216 | async_copy_116 | load | dram | (4,) | 12288 | 1793606 | 292 | 1793898 | 0 | 292 | 12288 | 0
1217 | async_copy_117 | load | dram | (4,) | 256 | 1793898 | 104 | 1794002 | 0 | 104 | 256 | 0
1218 | async_copy_118 | load | dram | (4,) | 6144 | 1794002 | 196 | 1794198 | 0 | 196 | 6144 | 0
1219 | async_copy_119 | load | dram | (4,) | 128 | 1794198 | 102 | 1794300 | 0 | 102 | 128 | 0
1220 | matmul_mx_1 | compute | mma | (4,) | 0 | 1794300 | 520 | 1794820 | 520 | 0 | 0 | 0
1221 | async_wait_97 | async_wait | control | (4,) | 0 | 1792720 | 1050 | 1793770 | 0 | 0 | 0 | 0
1222 | async_copy_120 | store | dram | (4,) | 16384 | 1794300 | 356 | 1794656 | 0 | 356 | 0 | 16384
1223 | async_copy_116 | load | dram | (5,) | 12288 | 1794656 | 292 | 1794948 | 0 | 292 | 12288 | 0
1224 | async_copy_117 | load | dram | (5,) | 256 | 1794948 | 104 | 1795052 | 0 | 104 | 256 | 0
1225 | async_copy_118 | load | dram | (5,) | 6144 | 1795052 | 196 | 1795248 | 0 | 196 | 6144 | 0
1226 | async_copy_119 | load | dram | (5,) | 128 | 1795248 | 102 | 1795350 | 0 | 102 | 128 | 0
1227 | matmul_mx_1 | compute | mma | (5,) | 0 | 1795350 | 520 | 1795870 | 520 | 0 | 0 | 0
1228 | async_wait_97 | async_wait | control | (5,) | 0 | 1793770 | 1050 | 1794820 | 0 | 0 | 0 | 0
1229 | async_copy_120 | store | dram | (5,) | 16384 | 1795350 | 356 | 1795706 | 0 | 356 | 0 | 16384
1230 | async_copy_116 | load | dram | (6,) | 12288 | 1795706 | 292 | 1795998 | 0 | 292 | 12288 | 0
1231 | async_copy_117 | load | dram | (6,) | 256 | 1795998 | 104 | 1796102 | 0 | 104 | 256 | 0
1232 | async_copy_118 | load | dram | (6,) | 6144 | 1796102 | 196 | 1796298 | 0 | 196 | 6144 | 0
1233 | async_copy_119 | load | dram | (6,) | 128 | 1796298 | 102 | 1796400 | 0 | 102 | 128 | 0
1234 | matmul_mx_1 | compute | mma | (6,) | 0 | 1796400 | 520 | 1796920 | 520 | 0 | 0 | 0
1235 | async_wait_97 | async_wait | control | (6,) | 0 | 1794820 | 1050 | 1795870 | 0 | 0 | 0 | 0
1236 | async_copy_120 | store | dram | (6,) | 16384 | 1796400 | 356 | 1796756 | 0 | 356 | 0 | 16384
1237 | async_copy_116 | load | dram | (7,) | 12288 | 1796756 | 292 | 1797048 | 0 | 292 | 12288 | 0
1238 | async_copy_117 | load | dram | (7,) | 256 | 1797048 | 104 | 1797152 | 0 | 104 | 256 | 0
1239 | async_copy_118 | load | dram | (7,) | 6144 | 1797152 | 196 | 1797348 | 0 | 196 | 6144 | 0
1240 | async_copy_119 | load | dram | (7,) | 128 | 1797348 | 102 | 1797450 | 0 | 102 | 128 | 0
1241 | matmul_mx_1 | compute | mma | (7,) | 0 | 1797450 | 520 | 1797970 | 520 | 0 | 0 | 0
1242 | async_wait_97 | async_wait | control | (7,) | 0 | 1795870 | 1050 | 1796920 | 0 | 0 | 0 | 0
1243 | async_copy_120 | store | dram | (7,) | 16384 | 1797450 | 356 | 1797806 | 0 | 356 | 0 | 16384
1244 | async_copy_116 | load | dram | (8,) | 12288 | 1797806 | 292 | 1798098 | 0 | 292 | 12288 | 0
1245 | async_copy_117 | load | dram | (8,) | 256 | 1798098 | 104 | 1798202 | 0 | 104 | 256 | 0
1246 | async_copy_118 | load | dram | (8,) | 6144 | 1798202 | 196 | 1798398 | 0 | 196 | 6144 | 0
1247 | async_copy_119 | load | dram | (8,) | 128 | 1798398 | 102 | 1798500 | 0 | 102 | 128 | 0
1248 | matmul_mx_1 | compute | mma | (8,) | 0 | 1798500 | 520 | 1799020 | 520 | 0 | 0 | 0
1249 | async_wait_97 | async_wait | control | (8,) | 0 | 1796920 | 1050 | 1797970 | 0 | 0 | 0 | 0
1250 | async_copy_120 | store | dram | (8,) | 16384 | 1798500 | 356 | 1798856 | 0 | 356 | 0 | 16384
1251 | async_copy_116 | load | dram | (9,) | 12288 | 1798856 | 292 | 1799148 | 0 | 292 | 12288 | 0
1252 | async_copy_117 | load | dram | (9,) | 256 | 1799148 | 104 | 1799252 | 0 | 104 | 256 | 0
1253 | async_copy_118 | load | dram | (9,) | 6144 | 1799252 | 196 | 1799448 | 0 | 196 | 6144 | 0
1254 | async_copy_119 | load | dram | (9,) | 128 | 1799448 | 102 | 1799550 | 0 | 102 | 128 | 0
1255 | matmul_mx_1 | compute | mma | (9,) | 0 | 1799550 | 520 | 1800070 | 520 | 0 | 0 | 0
1256 | async_wait_97 | async_wait | control | (9,) | 0 | 1797970 | 1050 | 1799020 | 0 | 0 | 0 | 0
1257 | async_copy_120 | store | dram | (9,) | 16384 | 1799550 | 356 | 1799906 | 0 | 356 | 0 | 16384
1258 | async_copy_116 | load | dram | (10,) | 12288 | 1799906 | 292 | 1800198 | 0 | 292 | 12288 | 0
1259 | async_copy_117 | load | dram | (10,) | 256 | 1800198 | 104 | 1800302 | 0 | 104 | 256 | 0
1260 | async_copy_118 | load | dram | (10,) | 6144 | 1800302 | 196 | 1800498 | 0 | 196 | 6144 | 0
1261 | async_copy_119 | load | dram | (10,) | 128 | 1800498 | 102 | 1800600 | 0 | 102 | 128 | 0
1262 | matmul_mx_1 | compute | mma | (10,) | 0 | 1800600 | 520 | 1801120 | 520 | 0 | 0 | 0
1263 | async_wait_97 | async_wait | control | (10,) | 0 | 1799020 | 1050 | 1800070 | 0 | 0 | 0 | 0
1264 | async_copy_120 | store | dram | (10,) | 16384 | 1800600 | 356 | 1800956 | 0 | 356 | 0 | 16384
1265 | async_copy_116 | load | dram | (11,) | 12288 | 1800956 | 292 | 1801248 | 0 | 292 | 12288 | 0
1266 | async_copy_117 | load | dram | (11,) | 256 | 1801248 | 104 | 1801352 | 0 | 104 | 256 | 0
1267 | async_copy_118 | load | dram | (11,) | 6144 | 1801352 | 196 | 1801548 | 0 | 196 | 6144 | 0
1268 | async_copy_119 | load | dram | (11,) | 128 | 1801548 | 102 | 1801650 | 0 | 102 | 128 | 0
1269 | matmul_mx_1 | compute | mma | (11,) | 0 | 1801650 | 520 | 1802170 | 520 | 0 | 0 | 0
1270 | async_wait_97 | async_wait | control | (11,) | 0 | 1800070 | 1050 | 1801120 | 0 | 0 | 0 | 0
1271 | async_copy_120 | store | dram | (11,) | 16384 | 1801650 | 356 | 1802006 | 0 | 356 | 0 | 16384
1272 | async_copy_116 | load | dram | (12,) | 12288 | 1802006 | 292 | 1802298 | 0 | 292 | 12288 | 0
1273 | async_copy_117 | load | dram | (12,) | 256 | 1802298 | 104 | 1802402 | 0 | 104 | 256 | 0
1274 | async_copy_118 | load | dram | (12,) | 6144 | 1802402 | 196 | 1802598 | 0 | 196 | 6144 | 0
1275 | async_copy_119 | load | dram | (12,) | 128 | 1802598 | 102 | 1802700 | 0 | 102 | 128 | 0
1276 | matmul_mx_1 | compute | mma | (12,) | 0 | 1802700 | 520 | 1803220 | 520 | 0 | 0 | 0
1277 | async_wait_97 | async_wait | control | (12,) | 0 | 1801120 | 1050 | 1802170 | 0 | 0 | 0 | 0
1278 | async_copy_120 | store | dram | (12,) | 16384 | 1802700 | 356 | 1803056 | 0 | 356 | 0 | 16384
1279 | async_copy_116 | load | dram | (13,) | 12288 | 1803056 | 292 | 1803348 | 0 | 292 | 12288 | 0
1280 | async_copy_117 | load | dram | (13,) | 256 | 1803348 | 104 | 1803452 | 0 | 104 | 256 | 0
1281 | async_copy_118 | load | dram | (13,) | 6144 | 1803452 | 196 | 1803648 | 0 | 196 | 6144 | 0
1282 | async_copy_119 | load | dram | (13,) | 128 | 1803648 | 102 | 1803750 | 0 | 102 | 128 | 0
1283 | matmul_mx_1 | compute | mma | (13,) | 0 | 1803750 | 520 | 1804270 | 520 | 0 | 0 | 0
1284 | async_wait_97 | async_wait | control | (13,) | 0 | 1802170 | 1050 | 1803220 | 0 | 0 | 0 | 0
1285 | async_copy_120 | store | dram | (13,) | 16384 | 1803750 | 356 | 1804106 | 0 | 356 | 0 | 16384
1286 | async_copy_116 | load | dram | (14,) | 12288 | 1804106 | 292 | 1804398 | 0 | 292 | 12288 | 0
1287 | async_copy_117 | load | dram | (14,) | 256 | 1804398 | 104 | 1804502 | 0 | 104 | 256 | 0
1288 | async_copy_118 | load | dram | (14,) | 6144 | 1804502 | 196 | 1804698 | 0 | 196 | 6144 | 0
1289 | async_copy_119 | load | dram | (14,) | 128 | 1804698 | 102 | 1804800 | 0 | 102 | 128 | 0
1290 | matmul_mx_1 | compute | mma | (14,) | 0 | 1804800 | 520 | 1805320 | 520 | 0 | 0 | 0
1291 | async_wait_97 | async_wait | control | (14,) | 0 | 1803220 | 1050 | 1804270 | 0 | 0 | 0 | 0
1292 | async_copy_120 | store | dram | (14,) | 16384 | 1804800 | 356 | 1805156 | 0 | 356 | 0 | 16384
1293 | async_copy_116 | load | dram | (15,) | 12288 | 1805156 | 292 | 1805448 | 0 | 292 | 12288 | 0
1294 | async_copy_117 | load | dram | (15,) | 256 | 1805448 | 104 | 1805552 | 0 | 104 | 256 | 0
1295 | async_copy_118 | load | dram | (15,) | 6144 | 1805552 | 196 | 1805748 | 0 | 196 | 6144 | 0
1296 | async_copy_119 | load | dram | (15,) | 128 | 1805748 | 102 | 1805850 | 0 | 102 | 128 | 0
1297 | matmul_mx_1 | compute | mma | (15,) | 0 | 1805850 | 520 | 1806370 | 520 | 0 | 0 | 0
1298 | async_wait_97 | async_wait | control | (15,) | 0 | 1804270 | 1050 | 1805320 | 0 | 0 | 0 | 0
1299 | async_copy_120 | store | dram | (15,) | 16384 | 1805850 | 356 | 1806206 | 0 | 356 | 0 | 16384
1300 | async_copy_116 | load | dram | (16,) | 12288 | 1806206 | 292 | 1806498 | 0 | 292 | 12288 | 0
1301 | async_copy_117 | load | dram | (16,) | 256 | 1806498 | 104 | 1806602 | 0 | 104 | 256 | 0
1302 | async_copy_118 | load | dram | (16,) | 6144 | 1806602 | 196 | 1806798 | 0 | 196 | 6144 | 0
1303 | async_copy_119 | load | dram | (16,) | 128 | 1806798 | 102 | 1806900 | 0 | 102 | 128 | 0
1304 | matmul_mx_1 | compute | mma | (16,) | 0 | 1806900 | 520 | 1807420 | 520 | 0 | 0 | 0
1305 | async_wait_97 | async_wait | control | (16,) | 0 | 1805320 | 1050 | 1806370 | 0 | 0 | 0 | 0
1306 | async_copy_120 | store | dram | (16,) | 16384 | 1806900 | 356 | 1807256 | 0 | 356 | 0 | 16384
1307 | async_copy_116 | load | dram | (17,) | 12288 | 1807256 | 292 | 1807548 | 0 | 292 | 12288 | 0
1308 | async_copy_117 | load | dram | (17,) | 256 | 1807548 | 104 | 1807652 | 0 | 104 | 256 | 0
1309 | async_copy_118 | load | dram | (17,) | 6144 | 1807652 | 196 | 1807848 | 0 | 196 | 6144 | 0
1310 | async_copy_119 | load | dram | (17,) | 128 | 1807848 | 102 | 1807950 | 0 | 102 | 128 | 0
1311 | matmul_mx_1 | compute | mma | (17,) | 0 | 1807950 | 520 | 1808470 | 520 | 0 | 0 | 0
1312 | async_wait_97 | async_wait | control | (17,) | 0 | 1806370 | 1050 | 1807420 | 0 | 0 | 0 | 0
1313 | async_copy_120 | store | dram | (17,) | 16384 | 1807950 | 356 | 1808306 | 0 | 356 | 0 | 16384
1314 | async_copy_116 | load | dram | (18,) | 12288 | 1808306 | 292 | 1808598 | 0 | 292 | 12288 | 0
1315 | async_copy_117 | load | dram | (18,) | 256 | 1808598 | 104 | 1808702 | 0 | 104 | 256 | 0
1316 | async_copy_118 | load | dram | (18,) | 6144 | 1808702 | 196 | 1808898 | 0 | 196 | 6144 | 0
1317 | async_copy_119 | load | dram | (18,) | 128 | 1808898 | 102 | 1809000 | 0 | 102 | 128 | 0
1318 | matmul_mx_1 | compute | mma | (18,) | 0 | 1809000 | 520 | 1809520 | 520 | 0 | 0 | 0
1319 | async_wait_97 | async_wait | control | (18,) | 0 | 1807420 | 1050 | 1808470 | 0 | 0 | 0 | 0
1320 | async_copy_120 | store | dram | (18,) | 16384 | 1809000 | 356 | 1809356 | 0 | 356 | 0 | 16384
1321 | async_copy_116 | load | dram | (19,) | 12288 | 1809356 | 292 | 1809648 | 0 | 292 | 12288 | 0
1322 | async_copy_117 | load | dram | (19,) | 256 | 1809648 | 104 | 1809752 | 0 | 104 | 256 | 0
1323 | async_copy_118 | load | dram | (19,) | 6144 | 1809752 | 196 | 1809948 | 0 | 196 | 6144 | 0
1324 | async_copy_119 | load | dram | (19,) | 128 | 1809948 | 102 | 1810050 | 0 | 102 | 128 | 0
1325 | matmul_mx_1 | compute | mma | (19,) | 0 | 1810050 | 520 | 1810570 | 520 | 0 | 0 | 0
1326 | async_wait_97 | async_wait | control | (19,) | 0 | 1808470 | 1050 | 1809520 | 0 | 0 | 0 | 0
1327 | async_copy_120 | store | dram | (19,) | 16384 | 1810050 | 356 | 1810406 | 0 | 356 | 0 | 16384
1328 | async_copy_116 | load | dram | (20,) | 12288 | 1810406 | 292 | 1810698 | 0 | 292 | 12288 | 0
1329 | async_copy_117 | load | dram | (20,) | 256 | 1810698 | 104 | 1810802 | 0 | 104 | 256 | 0
1330 | async_copy_118 | load | dram | (20,) | 6144 | 1810802 | 196 | 1810998 | 0 | 196 | 6144 | 0
1331 | async_copy_119 | load | dram | (20,) | 128 | 1810998 | 102 | 1811100 | 0 | 102 | 128 | 0
1332 | matmul_mx_1 | compute | mma | (20,) | 0 | 1811100 | 520 | 1811620 | 520 | 0 | 0 | 0
1333 | async_wait_97 | async_wait | control | (20,) | 0 | 1809520 | 1050 | 1810570 | 0 | 0 | 0 | 0
1334 | async_copy_120 | store | dram | (20,) | 16384 | 1811100 | 356 | 1811456 | 0 | 356 | 0 | 16384
1335 | async_copy_116 | load | dram | (21,) | 12288 | 1811456 | 292 | 1811748 | 0 | 292 | 12288 | 0
1336 | async_copy_117 | load | dram | (21,) | 256 | 1811748 | 104 | 1811852 | 0 | 104 | 256 | 0
1337 | async_copy_118 | load | dram | (21,) | 6144 | 1811852 | 196 | 1812048 | 0 | 196 | 6144 | 0
1338 | async_copy_119 | load | dram | (21,) | 128 | 1812048 | 102 | 1812150 | 0 | 102 | 128 | 0
1339 | matmul_mx_1 | compute | mma | (21,) | 0 | 1812150 | 520 | 1812670 | 520 | 0 | 0 | 0
1340 | async_wait_97 | async_wait | control | (21,) | 0 | 1810570 | 1050 | 1811620 | 0 | 0 | 0 | 0
1341 | async_copy_120 | store | dram | (21,) | 16384 | 1812150 | 356 | 1812506 | 0 | 356 | 0 | 16384
1342 | async_copy_116 | load | dram | (22,) | 12288 | 1812506 | 292 | 1812798 | 0 | 292 | 12288 | 0
1343 | async_copy_117 | load | dram | (22,) | 256 | 1812798 | 104 | 1812902 | 0 | 104 | 256 | 0
1344 | async_copy_118 | load | dram | (22,) | 6144 | 1812902 | 196 | 1813098 | 0 | 196 | 6144 | 0
1345 | async_copy_119 | load | dram | (22,) | 128 | 1813098 | 102 | 1813200 | 0 | 102 | 128 | 0
1346 | matmul_mx_1 | compute | mma | (22,) | 0 | 1813200 | 520 | 1813720 | 520 | 0 | 0 | 0
1347 | async_wait_97 | async_wait | control | (22,) | 0 | 1811620 | 1050 | 1812670 | 0 | 0 | 0 | 0
1348 | async_copy_120 | store | dram | (22,) | 16384 | 1813200 | 356 | 1813556 | 0 | 356 | 0 | 16384
1349 | async_copy_116 | load | dram | (23,) | 12288 | 1813556 | 292 | 1813848 | 0 | 292 | 12288 | 0
1350 | async_copy_117 | load | dram | (23,) | 256 | 1813848 | 104 | 1813952 | 0 | 104 | 256 | 0
1351 | async_copy_118 | load | dram | (23,) | 6144 | 1813952 | 196 | 1814148 | 0 | 196 | 6144 | 0
1352 | async_copy_119 | load | dram | (23,) | 128 | 1814148 | 102 | 1814250 | 0 | 102 | 128 | 0
1353 | matmul_mx_1 | compute | mma | (23,) | 0 | 1814250 | 520 | 1814770 | 520 | 0 | 0 | 0
1354 | async_wait_97 | async_wait | control | (23,) | 0 | 1812670 | 1050 | 1813720 | 0 | 0 | 0 | 0
1355 | async_copy_120 | store | dram | (23,) | 16384 | 1814250 | 356 | 1814606 | 0 | 356 | 0 | 16384
1356 | async_copy_116 | load | dram | (24,) | 12288 | 1814606 | 292 | 1814898 | 0 | 292 | 12288 | 0
1357 | async_copy_117 | load | dram | (24,) | 256 | 1814898 | 104 | 1815002 | 0 | 104 | 256 | 0
1358 | async_copy_118 | load | dram | (24,) | 6144 | 1815002 | 196 | 1815198 | 0 | 196 | 6144 | 0
1359 | async_copy_119 | load | dram | (24,) | 128 | 1815198 | 102 | 1815300 | 0 | 102 | 128 | 0
1360 | matmul_mx_1 | compute | mma | (24,) | 0 | 1815300 | 520 | 1815820 | 520 | 0 | 0 | 0
1361 | async_wait_97 | async_wait | control | (24,) | 0 | 1813720 | 1050 | 1814770 | 0 | 0 | 0 | 0
1362 | async_copy_120 | store | dram | (24,) | 16384 | 1815300 | 356 | 1815656 | 0 | 356 | 0 | 16384
1363 | async_copy_116 | load | dram | (25,) | 12288 | 1815656 | 292 | 1815948 | 0 | 292 | 12288 | 0
1364 | async_copy_117 | load | dram | (25,) | 256 | 1815948 | 104 | 1816052 | 0 | 104 | 256 | 0
1365 | async_copy_118 | load | dram | (25,) | 6144 | 1816052 | 196 | 1816248 | 0 | 196 | 6144 | 0
1366 | async_copy_119 | load | dram | (25,) | 128 | 1816248 | 102 | 1816350 | 0 | 102 | 128 | 0
1367 | matmul_mx_1 | compute | mma | (25,) | 0 | 1816350 | 520 | 1816870 | 520 | 0 | 0 | 0
1368 | async_wait_97 | async_wait | control | (25,) | 0 | 1814770 | 1050 | 1815820 | 0 | 0 | 0 | 0
1369 | async_copy_120 | store | dram | (25,) | 16384 | 1816350 | 356 | 1816706 | 0 | 356 | 0 | 16384
1370 | async_copy_116 | load | dram | (26,) | 12288 | 1816706 | 292 | 1816998 | 0 | 292 | 12288 | 0
1371 | async_copy_117 | load | dram | (26,) | 256 | 1816998 | 104 | 1817102 | 0 | 104 | 256 | 0
1372 | async_copy_118 | load | dram | (26,) | 6144 | 1817102 | 196 | 1817298 | 0 | 196 | 6144 | 0
1373 | async_copy_119 | load | dram | (26,) | 128 | 1817298 | 102 | 1817400 | 0 | 102 | 128 | 0
1374 | matmul_mx_1 | compute | mma | (26,) | 0 | 1817400 | 520 | 1817920 | 520 | 0 | 0 | 0
1375 | async_wait_97 | async_wait | control | (26,) | 0 | 1815820 | 1050 | 1816870 | 0 | 0 | 0 | 0
1376 | async_copy_120 | store | dram | (26,) | 16384 | 1817400 | 356 | 1817756 | 0 | 356 | 0 | 16384
1377 | async_copy_116 | load | dram | (27,) | 12288 | 1817756 | 292 | 1818048 | 0 | 292 | 12288 | 0
1378 | async_copy_117 | load | dram | (27,) | 256 | 1818048 | 104 | 1818152 | 0 | 104 | 256 | 0
1379 | async_copy_118 | load | dram | (27,) | 6144 | 1818152 | 196 | 1818348 | 0 | 196 | 6144 | 0
1380 | async_copy_119 | load | dram | (27,) | 128 | 1818348 | 102 | 1818450 | 0 | 102 | 128 | 0
1381 | matmul_mx_1 | compute | mma | (27,) | 0 | 1818450 | 520 | 1818970 | 520 | 0 | 0 | 0
1382 | async_wait_97 | async_wait | control | (27,) | 0 | 1816870 | 1050 | 1817920 | 0 | 0 | 0 | 0
1383 | async_copy_120 | store | dram | (27,) | 16384 | 1818450 | 356 | 1818806 | 0 | 356 | 0 | 16384
1384 | async_copy_116 | load | dram | (28,) | 12288 | 1818806 | 292 | 1819098 | 0 | 292 | 12288 | 0
1385 | async_copy_117 | load | dram | (28,) | 256 | 1819098 | 104 | 1819202 | 0 | 104 | 256 | 0
1386 | async_copy_118 | load | dram | (28,) | 6144 | 1819202 | 196 | 1819398 | 0 | 196 | 6144 | 0
1387 | async_copy_119 | load | dram | (28,) | 128 | 1819398 | 102 | 1819500 | 0 | 102 | 128 | 0
1388 | matmul_mx_1 | compute | mma | (28,) | 0 | 1819500 | 520 | 1820020 | 520 | 0 | 0 | 0
1389 | async_wait_97 | async_wait | control | (28,) | 0 | 1817920 | 1050 | 1818970 | 0 | 0 | 0 | 0
1390 | async_copy_120 | store | dram | (28,) | 16384 | 1819500 | 356 | 1819856 | 0 | 356 | 0 | 16384
1391 | async_copy_116 | load | dram | (29,) | 12288 | 1819856 | 292 | 1820148 | 0 | 292 | 12288 | 0
1392 | async_copy_117 | load | dram | (29,) | 256 | 1820148 | 104 | 1820252 | 0 | 104 | 256 | 0
1393 | async_copy_118 | load | dram | (29,) | 6144 | 1820252 | 196 | 1820448 | 0 | 196 | 6144 | 0
1394 | async_copy_119 | load | dram | (29,) | 128 | 1820448 | 102 | 1820550 | 0 | 102 | 128 | 0
1395 | matmul_mx_1 | compute | mma | (29,) | 0 | 1820550 | 520 | 1821070 | 520 | 0 | 0 | 0
1396 | async_wait_97 | async_wait | control | (29,) | 0 | 1818970 | 1050 | 1820020 | 0 | 0 | 0 | 0
1397 | async_copy_120 | store | dram | (29,) | 16384 | 1820550 | 356 | 1820906 | 0 | 356 | 0 | 16384
1398 | async_copy_116 | load | dram | (30,) | 12288 | 1820906 | 292 | 1821198 | 0 | 292 | 12288 | 0
1399 | async_copy_117 | load | dram | (30,) | 256 | 1821198 | 104 | 1821302 | 0 | 104 | 256 | 0
1400 | async_copy_118 | load | dram | (30,) | 6144 | 1821302 | 196 | 1821498 | 0 | 196 | 6144 | 0
1401 | async_copy_119 | load | dram | (30,) | 128 | 1821498 | 102 | 1821600 | 0 | 102 | 128 | 0
1402 | matmul_mx_1 | compute | mma | (30,) | 0 | 1821600 | 520 | 1822120 | 520 | 0 | 0 | 0
1403 | async_wait_97 | async_wait | control | (30,) | 0 | 1820020 | 1050 | 1821070 | 0 | 0 | 0 | 0
1404 | async_copy_120 | store | dram | (30,) | 16384 | 1821600 | 356 | 1821956 | 0 | 356 | 0 | 16384
1405 | async_copy_116 | load | dram | (31,) | 12288 | 1821956 | 292 | 1822248 | 0 | 292 | 12288 | 0
1406 | async_copy_117 | load | dram | (31,) | 256 | 1822248 | 104 | 1822352 | 0 | 104 | 256 | 0
1407 | async_copy_118 | load | dram | (31,) | 6144 | 1822352 | 196 | 1822548 | 0 | 196 | 6144 | 0
1408 | async_copy_119 | load | dram | (31,) | 128 | 1822548 | 102 | 1822650 | 0 | 102 | 128 | 0
1409 | matmul_mx_1 | compute | mma | (31,) | 0 | 1822650 | 520 | 1823170 | 520 | 0 | 0 | 0
1410 | async_wait_97 | async_wait | control | (31,) | 0 | 1821070 | 1050 | 1822120 | 0 | 0 | 0 | 0
1411 | async_copy_120 | store | dram | (31,) | 16384 | 1822650 | 356 | 1823006 | 0 | 356 | 0 | 16384
1412 | async_wait_98 | async_wait | control | () | 0 | 1822120 | 1050 | 1823170 | 0 | 0 | 0 | 0
1413 | async_copy_121 | store | dram | () | 16384 | 1823170 | 356 | 1823526 | 0 | 356 | 0 | 16384
1414 | async_wait_99 | async_wait | control | () | 0 | 1823170 | 0 | 1823170 | 0 | 0 | 0 | 0
1415 | async_wait_100 | async_wait | control | () | 0 | 1823170 | 356 | 1823526 | 0 | 0 | 0 | 0
1416 | async_copy_122 | load | dram | (0,) | 49152 | 1823526 | 868 | 1824394 | 0 | 868 | 49152 | 0
1417 | async_copy_123 | load | dram | (0,) | 1024 | 1824394 | 116 | 1824510 | 0 | 116 | 1024 | 0
1418 | async_copy_124 | load | dram | (0,) | 24576 | 1824510 | 484 | 1824994 | 0 | 484 | 24576 | 0
1419 | async_copy_125 | load | dram | (0,) | 512 | 1824994 | 108 | 1825102 | 0 | 108 | 512 | 0
1420 | async_copy_126 | load | dram | (0,) | 16384 | 1825102 | 356 | 1825458 | 0 | 356 | 16384 | 0
1421 | matmul_mx_fused | compute | mma/vector | (0,) | 0 | 1825458 | 1318 | 1826776 | 1318 | 0 | 0 | 0
1422 | async_copy_122 | load | dram | (1,) | 49152 | 1825458 | 868 | 1826326 | 0 | 868 | 49152 | 0
1423 | async_copy_123 | load | dram | (1,) | 1024 | 1826326 | 116 | 1826442 | 0 | 116 | 1024 | 0
1424 | async_copy_124 | load | dram | (1,) | 24576 | 1826442 | 484 | 1826926 | 0 | 484 | 24576 | 0
1425 | async_copy_125 | load | dram | (1,) | 512 | 1826926 | 108 | 1827034 | 0 | 108 | 512 | 0
1426 | async_copy_126 | load | dram | (1,) | 16384 | 1827034 | 356 | 1827390 | 0 | 356 | 16384 | 0
1427 | matmul_mx_fused | compute | mma/vector | (1,) | 0 | 1827390 | 1318 | 1828708 | 1318 | 0 | 0 | 0
1428 | async_wait_101 | async_wait | control | (1,) | 0 | 1823526 | 3250 | 1826776 | 0 | 0 | 0 | 0
1429 | async_copy_127 | store | dram | (1,) | 128 | 1827390 | 102 | 1827492 | 0 | 102 | 0 | 128
1430 | async_copy_128 | store | dram | (1,) | 4096 | 1827492 | 164 | 1827656 | 0 | 164 | 0 | 4096
1431 | async_copy_122 | load | dram | (2,) | 49152 | 1827656 | 868 | 1828524 | 0 | 868 | 49152 | 0
1432 | async_copy_123 | load | dram | (2,) | 1024 | 1828524 | 116 | 1828640 | 0 | 116 | 1024 | 0
1433 | async_copy_124 | load | dram | (2,) | 24576 | 1828640 | 484 | 1829124 | 0 | 484 | 24576 | 0
1434 | async_copy_125 | load | dram | (2,) | 512 | 1829124 | 108 | 1829232 | 0 | 108 | 512 | 0
1435 | async_copy_126 | load | dram | (2,) | 16384 | 1829232 | 356 | 1829588 | 0 | 356 | 16384 | 0
1436 | matmul_mx_fused | compute | mma/vector | (2,) | 0 | 1829588 | 1318 | 1830906 | 1318 | 0 | 0 | 0
1437 | async_wait_101 | async_wait | control | (2,) | 0 | 1826776 | 1932 | 1828708 | 0 | 0 | 0 | 0
1438 | async_copy_127 | store | dram | (2,) | 128 | 1829588 | 102 | 1829690 | 0 | 102 | 0 | 128
1439 | async_copy_128 | store | dram | (2,) | 4096 | 1829690 | 164 | 1829854 | 0 | 164 | 0 | 4096
1440 | async_copy_122 | load | dram | (3,) | 49152 | 1829854 | 868 | 1830722 | 0 | 868 | 49152 | 0
1441 | async_copy_123 | load | dram | (3,) | 1024 | 1830722 | 116 | 1830838 | 0 | 116 | 1024 | 0
1442 | async_copy_124 | load | dram | (3,) | 24576 | 1830838 | 484 | 1831322 | 0 | 484 | 24576 | 0
1443 | async_copy_125 | load | dram | (3,) | 512 | 1831322 | 108 | 1831430 | 0 | 108 | 512 | 0
1444 | async_copy_126 | load | dram | (3,) | 16384 | 1831430 | 356 | 1831786 | 0 | 356 | 16384 | 0
1445 | matmul_mx_fused | compute | mma/vector | (3,) | 0 | 1831786 | 1318 | 1833104 | 1318 | 0 | 0 | 0
1446 | async_wait_101 | async_wait | control | (3,) | 0 | 1828708 | 2198 | 1830906 | 0 | 0 | 0 | 0
1447 | async_copy_127 | store | dram | (3,) | 128 | 1831786 | 102 | 1831888 | 0 | 102 | 0 | 128
1448 | async_copy_128 | store | dram | (3,) | 4096 | 1831888 | 164 | 1832052 | 0 | 164 | 0 | 4096
1449 | async_copy_122 | load | dram | (4,) | 49152 | 1832052 | 868 | 1832920 | 0 | 868 | 49152 | 0
1450 | async_copy_123 | load | dram | (4,) | 1024 | 1832920 | 116 | 1833036 | 0 | 116 | 1024 | 0
1451 | async_copy_124 | load | dram | (4,) | 24576 | 1833036 | 484 | 1833520 | 0 | 484 | 24576 | 0
1452 | async_copy_125 | load | dram | (4,) | 512 | 1833520 | 108 | 1833628 | 0 | 108 | 512 | 0
1453 | async_copy_126 | load | dram | (4,) | 16384 | 1833628 | 356 | 1833984 | 0 | 356 | 16384 | 0
1454 | matmul_mx_fused | compute | mma/vector | (4,) | 0 | 1833984 | 1318 | 1835302 | 1318 | 0 | 0 | 0
1455 | async_wait_101 | async_wait | control | (4,) | 0 | 1830906 | 2198 | 1833104 | 0 | 0 | 0 | 0
1456 | async_copy_127 | store | dram | (4,) | 128 | 1833984 | 102 | 1834086 | 0 | 102 | 0 | 128
1457 | async_copy_128 | store | dram | (4,) | 4096 | 1834086 | 164 | 1834250 | 0 | 164 | 0 | 4096
1458 | async_copy_122 | load | dram | (5,) | 49152 | 1834250 | 868 | 1835118 | 0 | 868 | 49152 | 0
1459 | async_copy_123 | load | dram | (5,) | 1024 | 1835118 | 116 | 1835234 | 0 | 116 | 1024 | 0
1460 | async_copy_124 | load | dram | (5,) | 24576 | 1835234 | 484 | 1835718 | 0 | 484 | 24576 | 0
1461 | async_copy_125 | load | dram | (5,) | 512 | 1835718 | 108 | 1835826 | 0 | 108 | 512 | 0
1462 | async_copy_126 | load | dram | (5,) | 16384 | 1835826 | 356 | 1836182 | 0 | 356 | 16384 | 0
1463 | matmul_mx_fused | compute | mma/vector | (5,) | 0 | 1836182 | 1318 | 1837500 | 1318 | 0 | 0 | 0
1464 | async_wait_101 | async_wait | control | (5,) | 0 | 1833104 | 2198 | 1835302 | 0 | 0 | 0 | 0
1465 | async_copy_127 | store | dram | (5,) | 128 | 1836182 | 102 | 1836284 | 0 | 102 | 0 | 128
1466 | async_copy_128 | store | dram | (5,) | 4096 | 1836284 | 164 | 1836448 | 0 | 164 | 0 | 4096
1467 | async_copy_122 | load | dram | (6,) | 49152 | 1836448 | 868 | 1837316 | 0 | 868 | 49152 | 0
1468 | async_copy_123 | load | dram | (6,) | 1024 | 1837316 | 116 | 1837432 | 0 | 116 | 1024 | 0
1469 | async_copy_124 | load | dram | (6,) | 24576 | 1837432 | 484 | 1837916 | 0 | 484 | 24576 | 0
1470 | async_copy_125 | load | dram | (6,) | 512 | 1837916 | 108 | 1838024 | 0 | 108 | 512 | 0
1471 | async_copy_126 | load | dram | (6,) | 16384 | 1838024 | 356 | 1838380 | 0 | 356 | 16384 | 0
1472 | matmul_mx_fused | compute | mma/vector | (6,) | 0 | 1838380 | 1318 | 1839698 | 1318 | 0 | 0 | 0
1473 | async_wait_101 | async_wait | control | (6,) | 0 | 1835302 | 2198 | 1837500 | 0 | 0 | 0 | 0
1474 | async_copy_127 | store | dram | (6,) | 128 | 1838380 | 102 | 1838482 | 0 | 102 | 0 | 128
1475 | async_copy_128 | store | dram | (6,) | 4096 | 1838482 | 164 | 1838646 | 0 | 164 | 0 | 4096
1476 | async_copy_122 | load | dram | (7,) | 49152 | 1838646 | 868 | 1839514 | 0 | 868 | 49152 | 0
1477 | async_copy_123 | load | dram | (7,) | 1024 | 1839514 | 116 | 1839630 | 0 | 116 | 1024 | 0
1478 | async_copy_124 | load | dram | (7,) | 24576 | 1839630 | 484 | 1840114 | 0 | 484 | 24576 | 0
1479 | async_copy_125 | load | dram | (7,) | 512 | 1840114 | 108 | 1840222 | 0 | 108 | 512 | 0
1480 | async_copy_126 | load | dram | (7,) | 16384 | 1840222 | 356 | 1840578 | 0 | 356 | 16384 | 0
1481 | matmul_mx_fused | compute | mma/vector | (7,) | 0 | 1840578 | 1318 | 1841896 | 1318 | 0 | 0 | 0
1482 | async_wait_101 | async_wait | control | (7,) | 0 | 1837500 | 2198 | 1839698 | 0 | 0 | 0 | 0
1483 | async_copy_127 | store | dram | (7,) | 128 | 1840578 | 102 | 1840680 | 0 | 102 | 0 | 128
1484 | async_copy_128 | store | dram | (7,) | 4096 | 1840680 | 164 | 1840844 | 0 | 164 | 0 | 4096
1485 | async_copy_122 | load | dram | (8,) | 49152 | 1840844 | 868 | 1841712 | 0 | 868 | 49152 | 0
1486 | async_copy_123 | load | dram | (8,) | 1024 | 1841712 | 116 | 1841828 | 0 | 116 | 1024 | 0
1487 | async_copy_124 | load | dram | (8,) | 24576 | 1841828 | 484 | 1842312 | 0 | 484 | 24576 | 0
1488 | async_copy_125 | load | dram | (8,) | 512 | 1842312 | 108 | 1842420 | 0 | 108 | 512 | 0
1489 | async_copy_126 | load | dram | (8,) | 16384 | 1842420 | 356 | 1842776 | 0 | 356 | 16384 | 0
1490 | matmul_mx_fused | compute | mma/vector | (8,) | 0 | 1842776 | 1318 | 1844094 | 1318 | 0 | 0 | 0
1491 | async_wait_101 | async_wait | control | (8,) | 0 | 1839698 | 2198 | 1841896 | 0 | 0 | 0 | 0
1492 | async_copy_127 | store | dram | (8,) | 128 | 1842776 | 102 | 1842878 | 0 | 102 | 0 | 128
1493 | async_copy_128 | store | dram | (8,) | 4096 | 1842878 | 164 | 1843042 | 0 | 164 | 0 | 4096
1494 | async_copy_122 | load | dram | (9,) | 49152 | 1843042 | 868 | 1843910 | 0 | 868 | 49152 | 0
1495 | async_copy_123 | load | dram | (9,) | 1024 | 1843910 | 116 | 1844026 | 0 | 116 | 1024 | 0
1496 | async_copy_124 | load | dram | (9,) | 24576 | 1844026 | 484 | 1844510 | 0 | 484 | 24576 | 0
1497 | async_copy_125 | load | dram | (9,) | 512 | 1844510 | 108 | 1844618 | 0 | 108 | 512 | 0
1498 | async_copy_126 | load | dram | (9,) | 16384 | 1844618 | 356 | 1844974 | 0 | 356 | 16384 | 0
1499 | matmul_mx_fused | compute | mma/vector | (9,) | 0 | 1844974 | 1318 | 1846292 | 1318 | 0 | 0 | 0
1500 | async_wait_101 | async_wait | control | (9,) | 0 | 1841896 | 2198 | 1844094 | 0 | 0 | 0 | 0
1501 | async_copy_127 | store | dram | (9,) | 128 | 1844974 | 102 | 1845076 | 0 | 102 | 0 | 128
1502 | async_copy_128 | store | dram | (9,) | 4096 | 1845076 | 164 | 1845240 | 0 | 164 | 0 | 4096
1503 | async_copy_122 | load | dram | (10,) | 49152 | 1845240 | 868 | 1846108 | 0 | 868 | 49152 | 0
1504 | async_copy_123 | load | dram | (10,) | 1024 | 1846108 | 116 | 1846224 | 0 | 116 | 1024 | 0
1505 | async_copy_124 | load | dram | (10,) | 24576 | 1846224 | 484 | 1846708 | 0 | 484 | 24576 | 0
1506 | async_copy_125 | load | dram | (10,) | 512 | 1846708 | 108 | 1846816 | 0 | 108 | 512 | 0
1507 | async_copy_126 | load | dram | (10,) | 16384 | 1846816 | 356 | 1847172 | 0 | 356 | 16384 | 0
1508 | matmul_mx_fused | compute | mma/vector | (10,) | 0 | 1847172 | 1318 | 1848490 | 1318 | 0 | 0 | 0
1509 | async_wait_101 | async_wait | control | (10,) | 0 | 1844094 | 2198 | 1846292 | 0 | 0 | 0 | 0
1510 | async_copy_127 | store | dram | (10,) | 128 | 1847172 | 102 | 1847274 | 0 | 102 | 0 | 128
1511 | async_copy_128 | store | dram | (10,) | 4096 | 1847274 | 164 | 1847438 | 0 | 164 | 0 | 4096
1512 | async_copy_122 | load | dram | (11,) | 49152 | 1847438 | 868 | 1848306 | 0 | 868 | 49152 | 0
1513 | async_copy_123 | load | dram | (11,) | 1024 | 1848306 | 116 | 1848422 | 0 | 116 | 1024 | 0
1514 | async_copy_124 | load | dram | (11,) | 24576 | 1848422 | 484 | 1848906 | 0 | 484 | 24576 | 0
1515 | async_copy_125 | load | dram | (11,) | 512 | 1848906 | 108 | 1849014 | 0 | 108 | 512 | 0
1516 | async_copy_126 | load | dram | (11,) | 16384 | 1849014 | 356 | 1849370 | 0 | 356 | 16384 | 0
1517 | matmul_mx_fused | compute | mma/vector | (11,) | 0 | 1849370 | 1318 | 1850688 | 1318 | 0 | 0 | 0
1518 | async_wait_101 | async_wait | control | (11,) | 0 | 1846292 | 2198 | 1848490 | 0 | 0 | 0 | 0
1519 | async_copy_127 | store | dram | (11,) | 128 | 1849370 | 102 | 1849472 | 0 | 102 | 0 | 128
1520 | async_copy_128 | store | dram | (11,) | 4096 | 1849472 | 164 | 1849636 | 0 | 164 | 0 | 4096
1521 | async_copy_122 | load | dram | (12,) | 49152 | 1849636 | 868 | 1850504 | 0 | 868 | 49152 | 0
1522 | async_copy_123 | load | dram | (12,) | 1024 | 1850504 | 116 | 1850620 | 0 | 116 | 1024 | 0
1523 | async_copy_124 | load | dram | (12,) | 24576 | 1850620 | 484 | 1851104 | 0 | 484 | 24576 | 0
1524 | async_copy_125 | load | dram | (12,) | 512 | 1851104 | 108 | 1851212 | 0 | 108 | 512 | 0
1525 | async_copy_126 | load | dram | (12,) | 16384 | 1851212 | 356 | 1851568 | 0 | 356 | 16384 | 0
1526 | matmul_mx_fused | compute | mma/vector | (12,) | 0 | 1851568 | 1318 | 1852886 | 1318 | 0 | 0 | 0
1527 | async_wait_101 | async_wait | control | (12,) | 0 | 1848490 | 2198 | 1850688 | 0 | 0 | 0 | 0
1528 | async_copy_127 | store | dram | (12,) | 128 | 1851568 | 102 | 1851670 | 0 | 102 | 0 | 128
1529 | async_copy_128 | store | dram | (12,) | 4096 | 1851670 | 164 | 1851834 | 0 | 164 | 0 | 4096
1530 | async_copy_122 | load | dram | (13,) | 49152 | 1851834 | 868 | 1852702 | 0 | 868 | 49152 | 0
1531 | async_copy_123 | load | dram | (13,) | 1024 | 1852702 | 116 | 1852818 | 0 | 116 | 1024 | 0
1532 | async_copy_124 | load | dram | (13,) | 24576 | 1852818 | 484 | 1853302 | 0 | 484 | 24576 | 0
1533 | async_copy_125 | load | dram | (13,) | 512 | 1853302 | 108 | 1853410 | 0 | 108 | 512 | 0
1534 | async_copy_126 | load | dram | (13,) | 16384 | 1853410 | 356 | 1853766 | 0 | 356 | 16384 | 0
1535 | matmul_mx_fused | compute | mma/vector | (13,) | 0 | 1853766 | 1318 | 1855084 | 1318 | 0 | 0 | 0
1536 | async_wait_101 | async_wait | control | (13,) | 0 | 1850688 | 2198 | 1852886 | 0 | 0 | 0 | 0
1537 | async_copy_127 | store | dram | (13,) | 128 | 1853766 | 102 | 1853868 | 0 | 102 | 0 | 128
1538 | async_copy_128 | store | dram | (13,) | 4096 | 1853868 | 164 | 1854032 | 0 | 164 | 0 | 4096
1539 | async_copy_122 | load | dram | (14,) | 49152 | 1854032 | 868 | 1854900 | 0 | 868 | 49152 | 0
1540 | async_copy_123 | load | dram | (14,) | 1024 | 1854900 | 116 | 1855016 | 0 | 116 | 1024 | 0
1541 | async_copy_124 | load | dram | (14,) | 24576 | 1855016 | 484 | 1855500 | 0 | 484 | 24576 | 0
1542 | async_copy_125 | load | dram | (14,) | 512 | 1855500 | 108 | 1855608 | 0 | 108 | 512 | 0
1543 | async_copy_126 | load | dram | (14,) | 16384 | 1855608 | 356 | 1855964 | 0 | 356 | 16384 | 0
1544 | matmul_mx_fused | compute | mma/vector | (14,) | 0 | 1855964 | 1318 | 1857282 | 1318 | 0 | 0 | 0
1545 | async_wait_101 | async_wait | control | (14,) | 0 | 1852886 | 2198 | 1855084 | 0 | 0 | 0 | 0
1546 | async_copy_127 | store | dram | (14,) | 128 | 1855964 | 102 | 1856066 | 0 | 102 | 0 | 128
1547 | async_copy_128 | store | dram | (14,) | 4096 | 1856066 | 164 | 1856230 | 0 | 164 | 0 | 4096
1548 | async_copy_122 | load | dram | (15,) | 49152 | 1856230 | 868 | 1857098 | 0 | 868 | 49152 | 0
1549 | async_copy_123 | load | dram | (15,) | 1024 | 1857098 | 116 | 1857214 | 0 | 116 | 1024 | 0
1550 | async_copy_124 | load | dram | (15,) | 24576 | 1857214 | 484 | 1857698 | 0 | 484 | 24576 | 0
1551 | async_copy_125 | load | dram | (15,) | 512 | 1857698 | 108 | 1857806 | 0 | 108 | 512 | 0
1552 | async_copy_126 | load | dram | (15,) | 16384 | 1857806 | 356 | 1858162 | 0 | 356 | 16384 | 0
1553 | matmul_mx_fused | compute | mma/vector | (15,) | 0 | 1858162 | 1318 | 1859480 | 1318 | 0 | 0 | 0
1554 | async_wait_101 | async_wait | control | (15,) | 0 | 1855084 | 2198 | 1857282 | 0 | 0 | 0 | 0
1555 | async_copy_127 | store | dram | (15,) | 128 | 1858162 | 102 | 1858264 | 0 | 102 | 0 | 128
1556 | async_copy_128 | store | dram | (15,) | 4096 | 1858264 | 164 | 1858428 | 0 | 164 | 0 | 4096
1557 | async_copy_122 | load | dram | (16,) | 49152 | 1858428 | 868 | 1859296 | 0 | 868 | 49152 | 0
1558 | async_copy_123 | load | dram | (16,) | 1024 | 1859296 | 116 | 1859412 | 0 | 116 | 1024 | 0
1559 | async_copy_124 | load | dram | (16,) | 24576 | 1859412 | 484 | 1859896 | 0 | 484 | 24576 | 0
1560 | async_copy_125 | load | dram | (16,) | 512 | 1859896 | 108 | 1860004 | 0 | 108 | 512 | 0
1561 | async_copy_126 | load | dram | (16,) | 16384 | 1860004 | 356 | 1860360 | 0 | 356 | 16384 | 0
1562 | matmul_mx_fused | compute | mma/vector | (16,) | 0 | 1860360 | 1318 | 1861678 | 1318 | 0 | 0 | 0
1563 | async_wait_101 | async_wait | control | (16,) | 0 | 1857282 | 2198 | 1859480 | 0 | 0 | 0 | 0
1564 | async_copy_127 | store | dram | (16,) | 128 | 1860360 | 102 | 1860462 | 0 | 102 | 0 | 128
1565 | async_copy_128 | store | dram | (16,) | 4096 | 1860462 | 164 | 1860626 | 0 | 164 | 0 | 4096
1566 | async_copy_122 | load | dram | (17,) | 49152 | 1860626 | 868 | 1861494 | 0 | 868 | 49152 | 0
1567 | async_copy_123 | load | dram | (17,) | 1024 | 1861494 | 116 | 1861610 | 0 | 116 | 1024 | 0
1568 | async_copy_124 | load | dram | (17,) | 24576 | 1861610 | 484 | 1862094 | 0 | 484 | 24576 | 0
1569 | async_copy_125 | load | dram | (17,) | 512 | 1862094 | 108 | 1862202 | 0 | 108 | 512 | 0
1570 | async_copy_126 | load | dram | (17,) | 16384 | 1862202 | 356 | 1862558 | 0 | 356 | 16384 | 0
1571 | matmul_mx_fused | compute | mma/vector | (17,) | 0 | 1862558 | 1318 | 1863876 | 1318 | 0 | 0 | 0
1572 | async_wait_101 | async_wait | control | (17,) | 0 | 1859480 | 2198 | 1861678 | 0 | 0 | 0 | 0
1573 | async_copy_127 | store | dram | (17,) | 128 | 1862558 | 102 | 1862660 | 0 | 102 | 0 | 128
1574 | async_copy_128 | store | dram | (17,) | 4096 | 1862660 | 164 | 1862824 | 0 | 164 | 0 | 4096
1575 | async_copy_122 | load | dram | (18,) | 49152 | 1862824 | 868 | 1863692 | 0 | 868 | 49152 | 0
1576 | async_copy_123 | load | dram | (18,) | 1024 | 1863692 | 116 | 1863808 | 0 | 116 | 1024 | 0
1577 | async_copy_124 | load | dram | (18,) | 24576 | 1863808 | 484 | 1864292 | 0 | 484 | 24576 | 0
1578 | async_copy_125 | load | dram | (18,) | 512 | 1864292 | 108 | 1864400 | 0 | 108 | 512 | 0
1579 | async_copy_126 | load | dram | (18,) | 16384 | 1864400 | 356 | 1864756 | 0 | 356 | 16384 | 0
1580 | matmul_mx_fused | compute | mma/vector | (18,) | 0 | 1864756 | 1318 | 1866074 | 1318 | 0 | 0 | 0
1581 | async_wait_101 | async_wait | control | (18,) | 0 | 1861678 | 2198 | 1863876 | 0 | 0 | 0 | 0
1582 | async_copy_127 | store | dram | (18,) | 128 | 1864756 | 102 | 1864858 | 0 | 102 | 0 | 128
1583 | async_copy_128 | store | dram | (18,) | 4096 | 1864858 | 164 | 1865022 | 0 | 164 | 0 | 4096
1584 | async_copy_122 | load | dram | (19,) | 49152 | 1865022 | 868 | 1865890 | 0 | 868 | 49152 | 0
1585 | async_copy_123 | load | dram | (19,) | 1024 | 1865890 | 116 | 1866006 | 0 | 116 | 1024 | 0
1586 | async_copy_124 | load | dram | (19,) | 24576 | 1866006 | 484 | 1866490 | 0 | 484 | 24576 | 0
1587 | async_copy_125 | load | dram | (19,) | 512 | 1866490 | 108 | 1866598 | 0 | 108 | 512 | 0
1588 | async_copy_126 | load | dram | (19,) | 16384 | 1866598 | 356 | 1866954 | 0 | 356 | 16384 | 0
1589 | matmul_mx_fused | compute | mma/vector | (19,) | 0 | 1866954 | 1318 | 1868272 | 1318 | 0 | 0 | 0
1590 | async_wait_101 | async_wait | control | (19,) | 0 | 1863876 | 2198 | 1866074 | 0 | 0 | 0 | 0
1591 | async_copy_127 | store | dram | (19,) | 128 | 1866954 | 102 | 1867056 | 0 | 102 | 0 | 128
1592 | async_copy_128 | store | dram | (19,) | 4096 | 1867056 | 164 | 1867220 | 0 | 164 | 0 | 4096
1593 | async_copy_122 | load | dram | (20,) | 49152 | 1867220 | 868 | 1868088 | 0 | 868 | 49152 | 0
1594 | async_copy_123 | load | dram | (20,) | 1024 | 1868088 | 116 | 1868204 | 0 | 116 | 1024 | 0
1595 | async_copy_124 | load | dram | (20,) | 24576 | 1868204 | 484 | 1868688 | 0 | 484 | 24576 | 0
1596 | async_copy_125 | load | dram | (20,) | 512 | 1868688 | 108 | 1868796 | 0 | 108 | 512 | 0
1597 | async_copy_126 | load | dram | (20,) | 16384 | 1868796 | 356 | 1869152 | 0 | 356 | 16384 | 0
1598 | matmul_mx_fused | compute | mma/vector | (20,) | 0 | 1869152 | 1318 | 1870470 | 1318 | 0 | 0 | 0
1599 | async_wait_101 | async_wait | control | (20,) | 0 | 1866074 | 2198 | 1868272 | 0 | 0 | 0 | 0
1600 | async_copy_127 | store | dram | (20,) | 128 | 1869152 | 102 | 1869254 | 0 | 102 | 0 | 128
1601 | async_copy_128 | store | dram | (20,) | 4096 | 1869254 | 164 | 1869418 | 0 | 164 | 0 | 4096
1602 | async_copy_122 | load | dram | (21,) | 49152 | 1869418 | 868 | 1870286 | 0 | 868 | 49152 | 0
1603 | async_copy_123 | load | dram | (21,) | 1024 | 1870286 | 116 | 1870402 | 0 | 116 | 1024 | 0
1604 | async_copy_124 | load | dram | (21,) | 24576 | 1870402 | 484 | 1870886 | 0 | 484 | 24576 | 0
1605 | async_copy_125 | load | dram | (21,) | 512 | 1870886 | 108 | 1870994 | 0 | 108 | 512 | 0
1606 | async_copy_126 | load | dram | (21,) | 16384 | 1870994 | 356 | 1871350 | 0 | 356 | 16384 | 0
1607 | matmul_mx_fused | compute | mma/vector | (21,) | 0 | 1871350 | 1318 | 1872668 | 1318 | 0 | 0 | 0
1608 | async_wait_101 | async_wait | control | (21,) | 0 | 1868272 | 2198 | 1870470 | 0 | 0 | 0 | 0
1609 | async_copy_127 | store | dram | (21,) | 128 | 1871350 | 102 | 1871452 | 0 | 102 | 0 | 128
1610 | async_copy_128 | store | dram | (21,) | 4096 | 1871452 | 164 | 1871616 | 0 | 164 | 0 | 4096
1611 | async_copy_122 | load | dram | (22,) | 49152 | 1871616 | 868 | 1872484 | 0 | 868 | 49152 | 0
1612 | async_copy_123 | load | dram | (22,) | 1024 | 1872484 | 116 | 1872600 | 0 | 116 | 1024 | 0
1613 | async_copy_124 | load | dram | (22,) | 24576 | 1872600 | 484 | 1873084 | 0 | 484 | 24576 | 0
1614 | async_copy_125 | load | dram | (22,) | 512 | 1873084 | 108 | 1873192 | 0 | 108 | 512 | 0
1615 | async_copy_126 | load | dram | (22,) | 16384 | 1873192 | 356 | 1873548 | 0 | 356 | 16384 | 0
1616 | matmul_mx_fused | compute | mma/vector | (22,) | 0 | 1873548 | 1318 | 1874866 | 1318 | 0 | 0 | 0
1617 | async_wait_101 | async_wait | control | (22,) | 0 | 1870470 | 2198 | 1872668 | 0 | 0 | 0 | 0
1618 | async_copy_127 | store | dram | (22,) | 128 | 1873548 | 102 | 1873650 | 0 | 102 | 0 | 128
1619 | async_copy_128 | store | dram | (22,) | 4096 | 1873650 | 164 | 1873814 | 0 | 164 | 0 | 4096
1620 | async_copy_122 | load | dram | (23,) | 49152 | 1873814 | 868 | 1874682 | 0 | 868 | 49152 | 0
1621 | async_copy_123 | load | dram | (23,) | 1024 | 1874682 | 116 | 1874798 | 0 | 116 | 1024 | 0
1622 | async_copy_124 | load | dram | (23,) | 24576 | 1874798 | 484 | 1875282 | 0 | 484 | 24576 | 0
1623 | async_copy_125 | load | dram | (23,) | 512 | 1875282 | 108 | 1875390 | 0 | 108 | 512 | 0
1624 | async_copy_126 | load | dram | (23,) | 16384 | 1875390 | 356 | 1875746 | 0 | 356 | 16384 | 0
1625 | matmul_mx_fused | compute | mma/vector | (23,) | 0 | 1875746 | 1318 | 1877064 | 1318 | 0 | 0 | 0
1626 | async_wait_101 | async_wait | control | (23,) | 0 | 1872668 | 2198 | 1874866 | 0 | 0 | 0 | 0
1627 | async_copy_127 | store | dram | (23,) | 128 | 1875746 | 102 | 1875848 | 0 | 102 | 0 | 128
1628 | async_copy_128 | store | dram | (23,) | 4096 | 1875848 | 164 | 1876012 | 0 | 164 | 0 | 4096
1629 | async_copy_122 | load | dram | (24,) | 49152 | 1876012 | 868 | 1876880 | 0 | 868 | 49152 | 0
1630 | async_copy_123 | load | dram | (24,) | 1024 | 1876880 | 116 | 1876996 | 0 | 116 | 1024 | 0
1631 | async_copy_124 | load | dram | (24,) | 24576 | 1876996 | 484 | 1877480 | 0 | 484 | 24576 | 0
1632 | async_copy_125 | load | dram | (24,) | 512 | 1877480 | 108 | 1877588 | 0 | 108 | 512 | 0
1633 | async_copy_126 | load | dram | (24,) | 16384 | 1877588 | 356 | 1877944 | 0 | 356 | 16384 | 0
1634 | matmul_mx_fused | compute | mma/vector | (24,) | 0 | 1877944 | 1318 | 1879262 | 1318 | 0 | 0 | 0
1635 | async_wait_101 | async_wait | control | (24,) | 0 | 1874866 | 2198 | 1877064 | 0 | 0 | 0 | 0
1636 | async_copy_127 | store | dram | (24,) | 128 | 1877944 | 102 | 1878046 | 0 | 102 | 0 | 128
1637 | async_copy_128 | store | dram | (24,) | 4096 | 1878046 | 164 | 1878210 | 0 | 164 | 0 | 4096
1638 | async_copy_122 | load | dram | (25,) | 49152 | 1878210 | 868 | 1879078 | 0 | 868 | 49152 | 0
1639 | async_copy_123 | load | dram | (25,) | 1024 | 1879078 | 116 | 1879194 | 0 | 116 | 1024 | 0
1640 | async_copy_124 | load | dram | (25,) | 24576 | 1879194 | 484 | 1879678 | 0 | 484 | 24576 | 0
1641 | async_copy_125 | load | dram | (25,) | 512 | 1879678 | 108 | 1879786 | 0 | 108 | 512 | 0
1642 | async_copy_126 | load | dram | (25,) | 16384 | 1879786 | 356 | 1880142 | 0 | 356 | 16384 | 0
1643 | matmul_mx_fused | compute | mma/vector | (25,) | 0 | 1880142 | 1318 | 1881460 | 1318 | 0 | 0 | 0
1644 | async_wait_101 | async_wait | control | (25,) | 0 | 1877064 | 2198 | 1879262 | 0 | 0 | 0 | 0
1645 | async_copy_127 | store | dram | (25,) | 128 | 1880142 | 102 | 1880244 | 0 | 102 | 0 | 128
1646 | async_copy_128 | store | dram | (25,) | 4096 | 1880244 | 164 | 1880408 | 0 | 164 | 0 | 4096
1647 | async_copy_122 | load | dram | (26,) | 49152 | 1880408 | 868 | 1881276 | 0 | 868 | 49152 | 0
1648 | async_copy_123 | load | dram | (26,) | 1024 | 1881276 | 116 | 1881392 | 0 | 116 | 1024 | 0
1649 | async_copy_124 | load | dram | (26,) | 24576 | 1881392 | 484 | 1881876 | 0 | 484 | 24576 | 0
1650 | async_copy_125 | load | dram | (26,) | 512 | 1881876 | 108 | 1881984 | 0 | 108 | 512 | 0
1651 | async_copy_126 | load | dram | (26,) | 16384 | 1881984 | 356 | 1882340 | 0 | 356 | 16384 | 0
1652 | matmul_mx_fused | compute | mma/vector | (26,) | 0 | 1882340 | 1318 | 1883658 | 1318 | 0 | 0 | 0
1653 | async_wait_101 | async_wait | control | (26,) | 0 | 1879262 | 2198 | 1881460 | 0 | 0 | 0 | 0
1654 | async_copy_127 | store | dram | (26,) | 128 | 1882340 | 102 | 1882442 | 0 | 102 | 0 | 128
1655 | async_copy_128 | store | dram | (26,) | 4096 | 1882442 | 164 | 1882606 | 0 | 164 | 0 | 4096
1656 | async_copy_122 | load | dram | (27,) | 49152 | 1882606 | 868 | 1883474 | 0 | 868 | 49152 | 0
1657 | async_copy_123 | load | dram | (27,) | 1024 | 1883474 | 116 | 1883590 | 0 | 116 | 1024 | 0
1658 | async_copy_124 | load | dram | (27,) | 24576 | 1883590 | 484 | 1884074 | 0 | 484 | 24576 | 0
1659 | async_copy_125 | load | dram | (27,) | 512 | 1884074 | 108 | 1884182 | 0 | 108 | 512 | 0
1660 | async_copy_126 | load | dram | (27,) | 16384 | 1884182 | 356 | 1884538 | 0 | 356 | 16384 | 0
1661 | matmul_mx_fused | compute | mma/vector | (27,) | 0 | 1884538 | 1318 | 1885856 | 1318 | 0 | 0 | 0
1662 | async_wait_101 | async_wait | control | (27,) | 0 | 1881460 | 2198 | 1883658 | 0 | 0 | 0 | 0
1663 | async_copy_127 | store | dram | (27,) | 128 | 1884538 | 102 | 1884640 | 0 | 102 | 0 | 128
1664 | async_copy_128 | store | dram | (27,) | 4096 | 1884640 | 164 | 1884804 | 0 | 164 | 0 | 4096
1665 | async_copy_122 | load | dram | (28,) | 49152 | 1884804 | 868 | 1885672 | 0 | 868 | 49152 | 0
1666 | async_copy_123 | load | dram | (28,) | 1024 | 1885672 | 116 | 1885788 | 0 | 116 | 1024 | 0
1667 | async_copy_124 | load | dram | (28,) | 24576 | 1885788 | 484 | 1886272 | 0 | 484 | 24576 | 0
1668 | async_copy_125 | load | dram | (28,) | 512 | 1886272 | 108 | 1886380 | 0 | 108 | 512 | 0
1669 | async_copy_126 | load | dram | (28,) | 16384 | 1886380 | 356 | 1886736 | 0 | 356 | 16384 | 0
1670 | matmul_mx_fused | compute | mma/vector | (28,) | 0 | 1886736 | 1318 | 1888054 | 1318 | 0 | 0 | 0
1671 | async_wait_101 | async_wait | control | (28,) | 0 | 1883658 | 2198 | 1885856 | 0 | 0 | 0 | 0
1672 | async_copy_127 | store | dram | (28,) | 128 | 1886736 | 102 | 1886838 | 0 | 102 | 0 | 128
1673 | async_copy_128 | store | dram | (28,) | 4096 | 1886838 | 164 | 1887002 | 0 | 164 | 0 | 4096
1674 | async_copy_122 | load | dram | (29,) | 49152 | 1887002 | 868 | 1887870 | 0 | 868 | 49152 | 0
1675 | async_copy_123 | load | dram | (29,) | 1024 | 1887870 | 116 | 1887986 | 0 | 116 | 1024 | 0
1676 | async_copy_124 | load | dram | (29,) | 24576 | 1887986 | 484 | 1888470 | 0 | 484 | 24576 | 0
1677 | async_copy_125 | load | dram | (29,) | 512 | 1888470 | 108 | 1888578 | 0 | 108 | 512 | 0
1678 | async_copy_126 | load | dram | (29,) | 16384 | 1888578 | 356 | 1888934 | 0 | 356 | 16384 | 0
1679 | matmul_mx_fused | compute | mma/vector | (29,) | 0 | 1888934 | 1318 | 1890252 | 1318 | 0 | 0 | 0
1680 | async_wait_101 | async_wait | control | (29,) | 0 | 1885856 | 2198 | 1888054 | 0 | 0 | 0 | 0
1681 | async_copy_127 | store | dram | (29,) | 128 | 1888934 | 102 | 1889036 | 0 | 102 | 0 | 128
1682 | async_copy_128 | store | dram | (29,) | 4096 | 1889036 | 164 | 1889200 | 0 | 164 | 0 | 4096
1683 | async_copy_122 | load | dram | (30,) | 49152 | 1889200 | 868 | 1890068 | 0 | 868 | 49152 | 0
1684 | async_copy_123 | load | dram | (30,) | 1024 | 1890068 | 116 | 1890184 | 0 | 116 | 1024 | 0
1685 | async_copy_124 | load | dram | (30,) | 24576 | 1890184 | 484 | 1890668 | 0 | 484 | 24576 | 0
1686 | async_copy_125 | load | dram | (30,) | 512 | 1890668 | 108 | 1890776 | 0 | 108 | 512 | 0
1687 | async_copy_126 | load | dram | (30,) | 16384 | 1890776 | 356 | 1891132 | 0 | 356 | 16384 | 0
1688 | matmul_mx_fused | compute | mma/vector | (30,) | 0 | 1891132 | 1318 | 1892450 | 1318 | 0 | 0 | 0
1689 | async_wait_101 | async_wait | control | (30,) | 0 | 1888054 | 2198 | 1890252 | 0 | 0 | 0 | 0
1690 | async_copy_127 | store | dram | (30,) | 128 | 1891132 | 102 | 1891234 | 0 | 102 | 0 | 128
1691 | async_copy_128 | store | dram | (30,) | 4096 | 1891234 | 164 | 1891398 | 0 | 164 | 0 | 4096
1692 | async_copy_122 | load | dram | (31,) | 49152 | 1891398 | 868 | 1892266 | 0 | 868 | 49152 | 0
1693 | async_copy_123 | load | dram | (31,) | 1024 | 1892266 | 116 | 1892382 | 0 | 116 | 1024 | 0
1694 | async_copy_124 | load | dram | (31,) | 24576 | 1892382 | 484 | 1892866 | 0 | 484 | 24576 | 0
1695 | async_copy_125 | load | dram | (31,) | 512 | 1892866 | 108 | 1892974 | 0 | 108 | 512 | 0
1696 | async_copy_126 | load | dram | (31,) | 16384 | 1892974 | 356 | 1893330 | 0 | 356 | 16384 | 0
1697 | matmul_mx_fused | compute | mma/vector | (31,) | 0 | 1893330 | 1318 | 1894648 | 1318 | 0 | 0 | 0
1698 | async_wait_101 | async_wait | control | (31,) | 0 | 1890252 | 2198 | 1892450 | 0 | 0 | 0 | 0
1699 | async_copy_127 | store | dram | (31,) | 128 | 1893330 | 102 | 1893432 | 0 | 102 | 0 | 128
1700 | async_copy_128 | store | dram | (31,) | 4096 | 1893432 | 164 | 1893596 | 0 | 164 | 0 | 4096
1701 | async_wait_102 | async_wait | control | () | 0 | 1892450 | 2198 | 1894648 | 0 | 0 | 0 | 0
1702 | async_copy_129 | store | dram | () | 128 | 1894648 | 102 | 1894750 | 0 | 102 | 0 | 128
1703 | async_copy_130 | store | dram | () | 4096 | 1894750 | 164 | 1894914 | 0 | 164 | 0 | 4096
1704 | async_wait_103 | async_wait | control | () | 0 | 1894648 | 0 | 1894648 | 0 | 0 | 0 | 0
1705 | async_wait_104 | async_wait | control | () | 0 | 1894648 | 102 | 1894750 | 0 | 0 | 0 | 0
1706 | async_wait_105 | async_wait | control | () | 0 | 1894750 | 0 | 1894750 | 0 | 0 | 0 | 0
1707 | async_wait_106 | async_wait | control | () | 0 | 1894750 | 164 | 1894914 | 0 | 0 | 0 | 0
1708 | async_copy_131 | load | dram | (0,) | 131072 | 1894914 | 2148 | 1897062 | 0 | 2148 | 131072 | 0
1709 | async_copy_132 | load | dram | (0,) | 262144 | 1897062 | 4196 | 1901258 | 0 | 4196 | 262144 | 0
1710 | async_copy_133 | load | dram | (0,) | 4096 | 1901258 | 164 | 1901422 | 0 | 164 | 4096 | 0
1711 | async_copy_134 | load | dram | (0,) | 8192 | 1901422 | 228 | 1901650 | 0 | 228 | 8192 | 0
1712 | async_copy_135 | load | dram | (0,) | 16384 | 1901650 | 356 | 1902006 | 0 | 356 | 16384 | 0
1713 | model_layers_0_self_attn_o_proj_fused | compute | mma/vector | (0,) | 0 | 1902006 | 8464 | 1910470 | 8464 | 0 | 0 | 0
1714 | async_copy_132 | load | dram | (1,) | 262144 | 1902006 | 4196 | 1906202 | 0 | 4196 | 262144 | 0
1715 | async_copy_134 | load | dram | (1,) | 8192 | 1906202 | 228 | 1906430 | 0 | 228 | 8192 | 0
1716 | async_copy_135 | load | dram | (1,) | 16384 | 1906430 | 356 | 1906786 | 0 | 356 | 16384 | 0
1717 | model_layers_0_self_attn_o_proj_fused | compute | mma/vector | (1,) | 0 | 1910470 | 8464 | 1918934 | 8464 | 0 | 0 | 0
1718 | async_wait_107 | async_wait | control | (1,) | 0 | 1894914 | 15556 | 1910470 | 0 | 0 | 0 | 0
1719 | async_copy_136 | store | dram | (1,) | 16384 | 1910470 | 356 | 1910826 | 0 | 356 | 0 | 16384
1720 | async_copy_132 | load | dram | (2,) | 262144 | 1910826 | 4196 | 1915022 | 0 | 4196 | 262144 | 0
1721 | async_copy_134 | load | dram | (2,) | 8192 | 1915022 | 228 | 1915250 | 0 | 228 | 8192 | 0
1722 | async_copy_135 | load | dram | (2,) | 16384 | 1915250 | 356 | 1915606 | 0 | 356 | 16384 | 0
1723 | model_layers_0_self_attn_o_proj_fused | compute | mma/vector | (2,) | 0 | 1918934 | 8464 | 1927398 | 8464 | 0 | 0 | 0
1724 | async_wait_107 | async_wait | control | (2,) | 0 | 1910470 | 8464 | 1918934 | 0 | 0 | 0 | 0
1725 | async_copy_136 | store | dram | (2,) | 16384 | 1918934 | 356 | 1919290 | 0 | 356 | 0 | 16384
1726 | async_copy_132 | load | dram | (3,) | 262144 | 1919290 | 4196 | 1923486 | 0 | 4196 | 262144 | 0
1727 | async_copy_134 | load | dram | (3,) | 8192 | 1923486 | 228 | 1923714 | 0 | 228 | 8192 | 0
1728 | async_copy_135 | load | dram | (3,) | 16384 | 1923714 | 356 | 1924070 | 0 | 356 | 16384 | 0
1729 | model_layers_0_self_attn_o_proj_fused | compute | mma/vector | (3,) | 0 | 1927398 | 8464 | 1935862 | 8464 | 0 | 0 | 0
1730 | async_wait_107 | async_wait | control | (3,) | 0 | 1918934 | 8464 | 1927398 | 0 | 0 | 0 | 0
1731 | async_copy_136 | store | dram | (3,) | 16384 | 1927398 | 356 | 1927754 | 0 | 356 | 0 | 16384
1732 | async_copy_132 | load | dram | (4,) | 262144 | 1927754 | 4196 | 1931950 | 0 | 4196 | 262144 | 0
1733 | async_copy_134 | load | dram | (4,) | 8192 | 1931950 | 228 | 1932178 | 0 | 228 | 8192 | 0
1734 | async_copy_135 | load | dram | (4,) | 16384 | 1932178 | 356 | 1932534 | 0 | 356 | 16384 | 0
1735 | model_layers_0_self_attn_o_proj_fused | compute | mma/vector | (4,) | 0 | 1935862 | 8464 | 1944326 | 8464 | 0 | 0 | 0
1736 | async_wait_107 | async_wait | control | (4,) | 0 | 1927398 | 8464 | 1935862 | 0 | 0 | 0 | 0
1737 | async_copy_136 | store | dram | (4,) | 16384 | 1935862 | 356 | 1936218 | 0 | 356 | 0 | 16384
1738 | async_copy_132 | load | dram | (5,) | 262144 | 1936218 | 4196 | 1940414 | 0 | 4196 | 262144 | 0
1739 | async_copy_134 | load | dram | (5,) | 8192 | 1940414 | 228 | 1940642 | 0 | 228 | 8192 | 0
1740 | async_copy_135 | load | dram | (5,) | 16384 | 1940642 | 356 | 1940998 | 0 | 356 | 16384 | 0
1741 | model_layers_0_self_attn_o_proj_fused | compute | mma/vector | (5,) | 0 | 1944326 | 8464 | 1952790 | 8464 | 0 | 0 | 0
1742 | async_wait_107 | async_wait | control | (5,) | 0 | 1935862 | 8464 | 1944326 | 0 | 0 | 0 | 0
1743 | async_copy_136 | store | dram | (5,) | 16384 | 1944326 | 356 | 1944682 | 0 | 356 | 0 | 16384
1744 | async_copy_132 | load | dram | (6,) | 262144 | 1944682 | 4196 | 1948878 | 0 | 4196 | 262144 | 0
1745 | async_copy_134 | load | dram | (6,) | 8192 | 1948878 | 228 | 1949106 | 0 | 228 | 8192 | 0
1746 | async_copy_135 | load | dram | (6,) | 16384 | 1949106 | 356 | 1949462 | 0 | 356 | 16384 | 0
1747 | model_layers_0_self_attn_o_proj_fused | compute | mma/vector | (6,) | 0 | 1952790 | 8464 | 1961254 | 8464 | 0 | 0 | 0
1748 | async_wait_107 | async_wait | control | (6,) | 0 | 1944326 | 8464 | 1952790 | 0 | 0 | 0 | 0
1749 | async_copy_136 | store | dram | (6,) | 16384 | 1952790 | 356 | 1953146 | 0 | 356 | 0 | 16384
1750 | async_copy_132 | load | dram | (7,) | 262144 | 1953146 | 4196 | 1957342 | 0 | 4196 | 262144 | 0
1751 | async_copy_134 | load | dram | (7,) | 8192 | 1957342 | 228 | 1957570 | 0 | 228 | 8192 | 0
1752 | async_copy_135 | load | dram | (7,) | 16384 | 1957570 | 356 | 1957926 | 0 | 356 | 16384 | 0
1753 | model_layers_0_self_attn_o_proj_fused | compute | mma/vector | (7,) | 0 | 1961254 | 8464 | 1969718 | 8464 | 0 | 0 | 0
1754 | async_wait_107 | async_wait | control | (7,) | 0 | 1952790 | 8464 | 1961254 | 0 | 0 | 0 | 0
1755 | async_copy_136 | store | dram | (7,) | 16384 | 1961254 | 356 | 1961610 | 0 | 356 | 0 | 16384
1756 | async_copy_132 | load | dram | (8,) | 262144 | 1961610 | 4196 | 1965806 | 0 | 4196 | 262144 | 0
1757 | async_copy_134 | load | dram | (8,) | 8192 | 1965806 | 228 | 1966034 | 0 | 228 | 8192 | 0
1758 | async_copy_135 | load | dram | (8,) | 16384 | 1966034 | 356 | 1966390 | 0 | 356 | 16384 | 0
1759 | model_layers_0_self_attn_o_proj_fused | compute | mma/vector | (8,) | 0 | 1969718 | 8464 | 1978182 | 8464 | 0 | 0 | 0
1760 | async_wait_107 | async_wait | control | (8,) | 0 | 1961254 | 8464 | 1969718 | 0 | 0 | 0 | 0
1761 | async_copy_136 | store | dram | (8,) | 16384 | 1969718 | 356 | 1970074 | 0 | 356 | 0 | 16384
1762 | async_copy_132 | load | dram | (9,) | 262144 | 1970074 | 4196 | 1974270 | 0 | 4196 | 262144 | 0
1763 | async_copy_134 | load | dram | (9,) | 8192 | 1974270 | 228 | 1974498 | 0 | 228 | 8192 | 0
1764 | async_copy_135 | load | dram | (9,) | 16384 | 1974498 | 356 | 1974854 | 0 | 356 | 16384 | 0
1765 | model_layers_0_self_attn_o_proj_fused | compute | mma/vector | (9,) | 0 | 1978182 | 8464 | 1986646 | 8464 | 0 | 0 | 0
1766 | async_wait_107 | async_wait | control | (9,) | 0 | 1969718 | 8464 | 1978182 | 0 | 0 | 0 | 0
1767 | async_copy_136 | store | dram | (9,) | 16384 | 1978182 | 356 | 1978538 | 0 | 356 | 0 | 16384
1768 | async_copy_132 | load | dram | (10,) | 262144 | 1978538 | 4196 | 1982734 | 0 | 4196 | 262144 | 0
1769 | async_copy_134 | load | dram | (10,) | 8192 | 1982734 | 228 | 1982962 | 0 | 228 | 8192 | 0
1770 | async_copy_135 | load | dram | (10,) | 16384 | 1982962 | 356 | 1983318 | 0 | 356 | 16384 | 0
1771 | model_layers_0_self_attn_o_proj_fused | compute | mma/vector | (10,) | 0 | 1986646 | 8464 | 1995110 | 8464 | 0 | 0 | 0
1772 | async_wait_107 | async_wait | control | (10,) | 0 | 1978182 | 8464 | 1986646 | 0 | 0 | 0 | 0
1773 | async_copy_136 | store | dram | (10,) | 16384 | 1986646 | 356 | 1987002 | 0 | 356 | 0 | 16384
1774 | async_copy_132 | load | dram | (11,) | 262144 | 1987002 | 4196 | 1991198 | 0 | 4196 | 262144 | 0
1775 | async_copy_134 | load | dram | (11,) | 8192 | 1991198 | 228 | 1991426 | 0 | 228 | 8192 | 0
1776 | async_copy_135 | load | dram | (11,) | 16384 | 1991426 | 356 | 1991782 | 0 | 356 | 16384 | 0
1777 | model_layers_0_self_attn_o_proj_fused | compute | mma/vector | (11,) | 0 | 1995110 | 8464 | 2003574 | 8464 | 0 | 0 | 0
1778 | async_wait_107 | async_wait | control | (11,) | 0 | 1986646 | 8464 | 1995110 | 0 | 0 | 0 | 0
1779 | async_copy_136 | store | dram | (11,) | 16384 | 1995110 | 356 | 1995466 | 0 | 356 | 0 | 16384
1780 | async_copy_132 | load | dram | (12,) | 262144 | 1995466 | 4196 | 1999662 | 0 | 4196 | 262144 | 0
1781 | async_copy_134 | load | dram | (12,) | 8192 | 1999662 | 228 | 1999890 | 0 | 228 | 8192 | 0
1782 | async_copy_135 | load | dram | (12,) | 16384 | 1999890 | 356 | 2000246 | 0 | 356 | 16384 | 0
1783 | model_layers_0_self_attn_o_proj_fused | compute | mma/vector | (12,) | 0 | 2003574 | 8464 | 2012038 | 8464 | 0 | 0 | 0
1784 | async_wait_107 | async_wait | control | (12,) | 0 | 1995110 | 8464 | 2003574 | 0 | 0 | 0 | 0
1785 | async_copy_136 | store | dram | (12,) | 16384 | 2003574 | 356 | 2003930 | 0 | 356 | 0 | 16384
1786 | async_copy_132 | load | dram | (13,) | 262144 | 2003930 | 4196 | 2008126 | 0 | 4196 | 262144 | 0
1787 | async_copy_134 | load | dram | (13,) | 8192 | 2008126 | 228 | 2008354 | 0 | 228 | 8192 | 0
1788 | async_copy_135 | load | dram | (13,) | 16384 | 2008354 | 356 | 2008710 | 0 | 356 | 16384 | 0
1789 | model_layers_0_self_attn_o_proj_fused | compute | mma/vector | (13,) | 0 | 2012038 | 8464 | 2020502 | 8464 | 0 | 0 | 0
1790 | async_wait_107 | async_wait | control | (13,) | 0 | 2003574 | 8464 | 2012038 | 0 | 0 | 0 | 0
1791 | async_copy_136 | store | dram | (13,) | 16384 | 2012038 | 356 | 2012394 | 0 | 356 | 0 | 16384
1792 | async_copy_132 | load | dram | (14,) | 262144 | 2012394 | 4196 | 2016590 | 0 | 4196 | 262144 | 0
1793 | async_copy_134 | load | dram | (14,) | 8192 | 2016590 | 228 | 2016818 | 0 | 228 | 8192 | 0
1794 | async_copy_135 | load | dram | (14,) | 16384 | 2016818 | 356 | 2017174 | 0 | 356 | 16384 | 0
1795 | model_layers_0_self_attn_o_proj_fused | compute | mma/vector | (14,) | 0 | 2020502 | 8464 | 2028966 | 8464 | 0 | 0 | 0
1796 | async_wait_107 | async_wait | control | (14,) | 0 | 2012038 | 8464 | 2020502 | 0 | 0 | 0 | 0
1797 | async_copy_136 | store | dram | (14,) | 16384 | 2020502 | 356 | 2020858 | 0 | 356 | 0 | 16384
1798 | async_copy_132 | load | dram | (15,) | 262144 | 2020858 | 4196 | 2025054 | 0 | 4196 | 262144 | 0
1799 | async_copy_134 | load | dram | (15,) | 8192 | 2025054 | 228 | 2025282 | 0 | 228 | 8192 | 0
1800 | async_copy_135 | load | dram | (15,) | 16384 | 2025282 | 356 | 2025638 | 0 | 356 | 16384 | 0
1801 | model_layers_0_self_attn_o_proj_fused | compute | mma/vector | (15,) | 0 | 2028966 | 8464 | 2037430 | 8464 | 0 | 0 | 0
1802 | async_wait_107 | async_wait | control | (15,) | 0 | 2020502 | 8464 | 2028966 | 0 | 0 | 0 | 0
1803 | async_copy_136 | store | dram | (15,) | 16384 | 2028966 | 356 | 2029322 | 0 | 356 | 0 | 16384
1804 | async_copy_132 | load | dram | (16,) | 262144 | 2029322 | 4196 | 2033518 | 0 | 4196 | 262144 | 0
1805 | async_copy_134 | load | dram | (16,) | 8192 | 2033518 | 228 | 2033746 | 0 | 228 | 8192 | 0
1806 | async_copy_135 | load | dram | (16,) | 16384 | 2033746 | 356 | 2034102 | 0 | 356 | 16384 | 0
1807 | model_layers_0_self_attn_o_proj_fused | compute | mma/vector | (16,) | 0 | 2037430 | 8464 | 2045894 | 8464 | 0 | 0 | 0
1808 | async_wait_107 | async_wait | control | (16,) | 0 | 2028966 | 8464 | 2037430 | 0 | 0 | 0 | 0
1809 | async_copy_136 | store | dram | (16,) | 16384 | 2037430 | 356 | 2037786 | 0 | 356 | 0 | 16384
1810 | async_copy_132 | load | dram | (17,) | 262144 | 2037786 | 4196 | 2041982 | 0 | 4196 | 262144 | 0
1811 | async_copy_134 | load | dram | (17,) | 8192 | 2041982 | 228 | 2042210 | 0 | 228 | 8192 | 0
1812 | async_copy_135 | load | dram | (17,) | 16384 | 2042210 | 356 | 2042566 | 0 | 356 | 16384 | 0
1813 | model_layers_0_self_attn_o_proj_fused | compute | mma/vector | (17,) | 0 | 2045894 | 8464 | 2054358 | 8464 | 0 | 0 | 0
1814 | async_wait_107 | async_wait | control | (17,) | 0 | 2037430 | 8464 | 2045894 | 0 | 0 | 0 | 0
1815 | async_copy_136 | store | dram | (17,) | 16384 | 2045894 | 356 | 2046250 | 0 | 356 | 0 | 16384
1816 | async_copy_132 | load | dram | (18,) | 262144 | 2046250 | 4196 | 2050446 | 0 | 4196 | 262144 | 0
1817 | async_copy_134 | load | dram | (18,) | 8192 | 2050446 | 228 | 2050674 | 0 | 228 | 8192 | 0
1818 | async_copy_135 | load | dram | (18,) | 16384 | 2050674 | 356 | 2051030 | 0 | 356 | 16384 | 0
1819 | model_layers_0_self_attn_o_proj_fused | compute | mma/vector | (18,) | 0 | 2054358 | 8464 | 2062822 | 8464 | 0 | 0 | 0
1820 | async_wait_107 | async_wait | control | (18,) | 0 | 2045894 | 8464 | 2054358 | 0 | 0 | 0 | 0
1821 | async_copy_136 | store | dram | (18,) | 16384 | 2054358 | 356 | 2054714 | 0 | 356 | 0 | 16384
1822 | async_copy_132 | load | dram | (19,) | 262144 | 2054714 | 4196 | 2058910 | 0 | 4196 | 262144 | 0
1823 | async_copy_134 | load | dram | (19,) | 8192 | 2058910 | 228 | 2059138 | 0 | 228 | 8192 | 0
1824 | async_copy_135 | load | dram | (19,) | 16384 | 2059138 | 356 | 2059494 | 0 | 356 | 16384 | 0
1825 | model_layers_0_self_attn_o_proj_fused | compute | mma/vector | (19,) | 0 | 2062822 | 8464 | 2071286 | 8464 | 0 | 0 | 0
1826 | async_wait_107 | async_wait | control | (19,) | 0 | 2054358 | 8464 | 2062822 | 0 | 0 | 0 | 0
1827 | async_copy_136 | store | dram | (19,) | 16384 | 2062822 | 356 | 2063178 | 0 | 356 | 0 | 16384
1828 | async_copy_132 | load | dram | (20,) | 262144 | 2063178 | 4196 | 2067374 | 0 | 4196 | 262144 | 0
1829 | async_copy_134 | load | dram | (20,) | 8192 | 2067374 | 228 | 2067602 | 0 | 228 | 8192 | 0
1830 | async_copy_135 | load | dram | (20,) | 16384 | 2067602 | 356 | 2067958 | 0 | 356 | 16384 | 0
1831 | model_layers_0_self_attn_o_proj_fused | compute | mma/vector | (20,) | 0 | 2071286 | 8464 | 2079750 | 8464 | 0 | 0 | 0
1832 | async_wait_107 | async_wait | control | (20,) | 0 | 2062822 | 8464 | 2071286 | 0 | 0 | 0 | 0
1833 | async_copy_136 | store | dram | (20,) | 16384 | 2071286 | 356 | 2071642 | 0 | 356 | 0 | 16384
1834 | async_copy_132 | load | dram | (21,) | 262144 | 2071642 | 4196 | 2075838 | 0 | 4196 | 262144 | 0
1835 | async_copy_134 | load | dram | (21,) | 8192 | 2075838 | 228 | 2076066 | 0 | 228 | 8192 | 0
1836 | async_copy_135 | load | dram | (21,) | 16384 | 2076066 | 356 | 2076422 | 0 | 356 | 16384 | 0
1837 | model_layers_0_self_attn_o_proj_fused | compute | mma/vector | (21,) | 0 | 2079750 | 8464 | 2088214 | 8464 | 0 | 0 | 0
1838 | async_wait_107 | async_wait | control | (21,) | 0 | 2071286 | 8464 | 2079750 | 0 | 0 | 0 | 0
1839 | async_copy_136 | store | dram | (21,) | 16384 | 2079750 | 356 | 2080106 | 0 | 356 | 0 | 16384
1840 | async_copy_132 | load | dram | (22,) | 262144 | 2080106 | 4196 | 2084302 | 0 | 4196 | 262144 | 0
1841 | async_copy_134 | load | dram | (22,) | 8192 | 2084302 | 228 | 2084530 | 0 | 228 | 8192 | 0
1842 | async_copy_135 | load | dram | (22,) | 16384 | 2084530 | 356 | 2084886 | 0 | 356 | 16384 | 0
1843 | model_layers_0_self_attn_o_proj_fused | compute | mma/vector | (22,) | 0 | 2088214 | 8464 | 2096678 | 8464 | 0 | 0 | 0
1844 | async_wait_107 | async_wait | control | (22,) | 0 | 2079750 | 8464 | 2088214 | 0 | 0 | 0 | 0
1845 | async_copy_136 | store | dram | (22,) | 16384 | 2088214 | 356 | 2088570 | 0 | 356 | 0 | 16384
1846 | async_copy_132 | load | dram | (23,) | 262144 | 2088570 | 4196 | 2092766 | 0 | 4196 | 262144 | 0
1847 | async_copy_134 | load | dram | (23,) | 8192 | 2092766 | 228 | 2092994 | 0 | 228 | 8192 | 0
1848 | async_copy_135 | load | dram | (23,) | 16384 | 2092994 | 356 | 2093350 | 0 | 356 | 16384 | 0
1849 | model_layers_0_self_attn_o_proj_fused | compute | mma/vector | (23,) | 0 | 2096678 | 8464 | 2105142 | 8464 | 0 | 0 | 0
1850 | async_wait_107 | async_wait | control | (23,) | 0 | 2088214 | 8464 | 2096678 | 0 | 0 | 0 | 0
1851 | async_copy_136 | store | dram | (23,) | 16384 | 2096678 | 356 | 2097034 | 0 | 356 | 0 | 16384
1852 | async_copy_132 | load | dram | (24,) | 262144 | 2097034 | 4196 | 2101230 | 0 | 4196 | 262144 | 0
1853 | async_copy_134 | load | dram | (24,) | 8192 | 2101230 | 228 | 2101458 | 0 | 228 | 8192 | 0
1854 | async_copy_135 | load | dram | (24,) | 16384 | 2101458 | 356 | 2101814 | 0 | 356 | 16384 | 0
1855 | model_layers_0_self_attn_o_proj_fused | compute | mma/vector | (24,) | 0 | 2105142 | 8464 | 2113606 | 8464 | 0 | 0 | 0
1856 | async_wait_107 | async_wait | control | (24,) | 0 | 2096678 | 8464 | 2105142 | 0 | 0 | 0 | 0
1857 | async_copy_136 | store | dram | (24,) | 16384 | 2105142 | 356 | 2105498 | 0 | 356 | 0 | 16384
1858 | async_copy_132 | load | dram | (25,) | 262144 | 2105498 | 4196 | 2109694 | 0 | 4196 | 262144 | 0
1859 | async_copy_134 | load | dram | (25,) | 8192 | 2109694 | 228 | 2109922 | 0 | 228 | 8192 | 0
1860 | async_copy_135 | load | dram | (25,) | 16384 | 2109922 | 356 | 2110278 | 0 | 356 | 16384 | 0
1861 | model_layers_0_self_attn_o_proj_fused | compute | mma/vector | (25,) | 0 | 2113606 | 8464 | 2122070 | 8464 | 0 | 0 | 0
1862 | async_wait_107 | async_wait | control | (25,) | 0 | 2105142 | 8464 | 2113606 | 0 | 0 | 0 | 0
1863 | async_copy_136 | store | dram | (25,) | 16384 | 2113606 | 356 | 2113962 | 0 | 356 | 0 | 16384
1864 | async_copy_132 | load | dram | (26,) | 262144 | 2113962 | 4196 | 2118158 | 0 | 4196 | 262144 | 0
1865 | async_copy_134 | load | dram | (26,) | 8192 | 2118158 | 228 | 2118386 | 0 | 228 | 8192 | 0
1866 | async_copy_135 | load | dram | (26,) | 16384 | 2118386 | 356 | 2118742 | 0 | 356 | 16384 | 0
1867 | model_layers_0_self_attn_o_proj_fused | compute | mma/vector | (26,) | 0 | 2122070 | 8464 | 2130534 | 8464 | 0 | 0 | 0
1868 | async_wait_107 | async_wait | control | (26,) | 0 | 2113606 | 8464 | 2122070 | 0 | 0 | 0 | 0
1869 | async_copy_136 | store | dram | (26,) | 16384 | 2122070 | 356 | 2122426 | 0 | 356 | 0 | 16384
1870 | async_copy_132 | load | dram | (27,) | 262144 | 2122426 | 4196 | 2126622 | 0 | 4196 | 262144 | 0
1871 | async_copy_134 | load | dram | (27,) | 8192 | 2126622 | 228 | 2126850 | 0 | 228 | 8192 | 0
1872 | async_copy_135 | load | dram | (27,) | 16384 | 2126850 | 356 | 2127206 | 0 | 356 | 16384 | 0
1873 | model_layers_0_self_attn_o_proj_fused | compute | mma/vector | (27,) | 0 | 2130534 | 8464 | 2138998 | 8464 | 0 | 0 | 0
1874 | async_wait_107 | async_wait | control | (27,) | 0 | 2122070 | 8464 | 2130534 | 0 | 0 | 0 | 0
1875 | async_copy_136 | store | dram | (27,) | 16384 | 2130534 | 356 | 2130890 | 0 | 356 | 0 | 16384
1876 | async_copy_132 | load | dram | (28,) | 262144 | 2130890 | 4196 | 2135086 | 0 | 4196 | 262144 | 0
1877 | async_copy_134 | load | dram | (28,) | 8192 | 2135086 | 228 | 2135314 | 0 | 228 | 8192 | 0
1878 | async_copy_135 | load | dram | (28,) | 16384 | 2135314 | 356 | 2135670 | 0 | 356 | 16384 | 0
1879 | model_layers_0_self_attn_o_proj_fused | compute | mma/vector | (28,) | 0 | 2138998 | 8464 | 2147462 | 8464 | 0 | 0 | 0
1880 | async_wait_107 | async_wait | control | (28,) | 0 | 2130534 | 8464 | 2138998 | 0 | 0 | 0 | 0
1881 | async_copy_136 | store | dram | (28,) | 16384 | 2138998 | 356 | 2139354 | 0 | 356 | 0 | 16384
1882 | async_copy_132 | load | dram | (29,) | 262144 | 2139354 | 4196 | 2143550 | 0 | 4196 | 262144 | 0
1883 | async_copy_134 | load | dram | (29,) | 8192 | 2143550 | 228 | 2143778 | 0 | 228 | 8192 | 0
1884 | async_copy_135 | load | dram | (29,) | 16384 | 2143778 | 356 | 2144134 | 0 | 356 | 16384 | 0
1885 | model_layers_0_self_attn_o_proj_fused | compute | mma/vector | (29,) | 0 | 2147462 | 8464 | 2155926 | 8464 | 0 | 0 | 0
1886 | async_wait_107 | async_wait | control | (29,) | 0 | 2138998 | 8464 | 2147462 | 0 | 0 | 0 | 0
1887 | async_copy_136 | store | dram | (29,) | 16384 | 2147462 | 356 | 2147818 | 0 | 356 | 0 | 16384
1888 | async_copy_132 | load | dram | (30,) | 262144 | 2147818 | 4196 | 2152014 | 0 | 4196 | 262144 | 0
1889 | async_copy_134 | load | dram | (30,) | 8192 | 2152014 | 228 | 2152242 | 0 | 228 | 8192 | 0
1890 | async_copy_135 | load | dram | (30,) | 16384 | 2152242 | 356 | 2152598 | 0 | 356 | 16384 | 0
1891 | model_layers_0_self_attn_o_proj_fused | compute | mma/vector | (30,) | 0 | 2155926 | 8464 | 2164390 | 8464 | 0 | 0 | 0
1892 | async_wait_107 | async_wait | control | (30,) | 0 | 2147462 | 8464 | 2155926 | 0 | 0 | 0 | 0
1893 | async_copy_136 | store | dram | (30,) | 16384 | 2155926 | 356 | 2156282 | 0 | 356 | 0 | 16384
1894 | async_copy_132 | load | dram | (31,) | 262144 | 2156282 | 4196 | 2160478 | 0 | 4196 | 262144 | 0
1895 | async_copy_134 | load | dram | (31,) | 8192 | 2160478 | 228 | 2160706 | 0 | 228 | 8192 | 0
1896 | async_copy_135 | load | dram | (31,) | 16384 | 2160706 | 356 | 2161062 | 0 | 356 | 16384 | 0
1897 | model_layers_0_self_attn_o_proj_fused | compute | mma/vector | (31,) | 0 | 2164390 | 8464 | 2172854 | 8464 | 0 | 0 | 0
1898 | async_wait_107 | async_wait | control | (31,) | 0 | 2155926 | 8464 | 2164390 | 0 | 0 | 0 | 0
1899 | async_copy_136 | store | dram | (31,) | 16384 | 2164390 | 356 | 2164746 | 0 | 356 | 0 | 16384
1900 | async_wait_108 | async_wait | control | () | 0 | 2164390 | 8464 | 2172854 | 0 | 0 | 0 | 0
1901 | async_copy_137 | store | dram | () | 16384 | 2172854 | 356 | 2173210 | 0 | 356 | 0 | 16384
1902 | async_wait_109 | async_wait | control | () | 0 | 2172854 | 0 | 2172854 | 0 | 0 | 0 | 0
1903 | async_wait_110 | async_wait | control | () | 0 | 2172854 | 356 | 2173210 | 0 | 0 | 0 | 0
1904 | async_copy_138 | load | dram | () | 131072 | 2173210 | 2148 | 2175358 | 0 | 2148 | 131072 | 0
1905 | async_copy_139 | load | dram | (0,) | 131072 | 2175358 | 2148 | 2177506 | 0 | 2148 | 131072 | 0
1906 | async_wait_111 | async_wait | control | (0,) | 0 | 2173210 | 2148 | 2175358 | 0 | 0 | 0 | 0
1907 | quantize_default_3 | compute | vector | (0,) | 0 | 2175358 | 2112 | 2177470 | 2112 | 0 | 0 | 0
1908 | async_copy_140 | store | dram | (0,) | 65536 | 2177506 | 1124 | 2178630 | 0 | 1124 | 0 | 65536
1909 | async_copy_139 | load | dram | (1,) | 131072 | 2178630 | 2148 | 2180778 | 0 | 2148 | 131072 | 0
1910 | async_wait_111 | async_wait | control | (1,) | 0 | 2177470 | 36 | 2177506 | 0 | 0 | 0 | 0
1911 | quantize_default_3 | compute | vector | (1,) | 0 | 2177506 | 2112 | 2179618 | 2112 | 0 | 0 | 0
1912 | async_copy_140 | store | dram | (1,) | 65536 | 2180778 | 1124 | 2181902 | 0 | 1124 | 0 | 65536
1913 | async_copy_139 | load | dram | (2,) | 131072 | 2181902 | 2148 | 2184050 | 0 | 2148 | 131072 | 0
1914 | async_wait_111 | async_wait | control | (2,) | 0 | 2179618 | 1160 | 2180778 | 0 | 0 | 0 | 0
1915 | async_wait_112 | async_wait | control | (2,) | 0 | 2180778 | 0 | 2180778 | 0 | 0 | 0 | 0
1916 | quantize_default_3 | compute | vector | (2,) | 0 | 2180778 | 2112 | 2182890 | 2112 | 0 | 0 | 0
1917 | async_copy_140 | store | dram | (2,) | 65536 | 2184050 | 1124 | 2185174 | 0 | 1124 | 0 | 65536
1918 | async_wait_111 | async_wait | control | (3,) | 0 | 2182890 | 1160 | 2184050 | 0 | 0 | 0 | 0
1919 | async_wait_112 | async_wait | control | (3,) | 0 | 2184050 | 0 | 2184050 | 0 | 0 | 0 | 0
1920 | quantize_default_3 | compute | vector | (3,) | 0 | 2184050 | 2112 | 2186162 | 2112 | 0 | 0 | 0
1921 | async_copy_140 | store | dram | (3,) | 65536 | 2186162 | 1124 | 2187286 | 0 | 1124 | 0 | 65536
1922 | async_wait_113 | async_wait | control | () | 0 | 2186162 | 0 | 2186162 | 0 | 0 | 0 | 0
1923 | async_wait_114 | async_wait | control | () | 0 | 2186162 | 1124 | 2187286 | 0 | 0 | 0 | 0
1924 | async_copy_141 | load | dram | () | 65536 | 2187286 | 1124 | 2188410 | 0 | 1124 | 65536 | 0
1925 | async_copy_142 | load | dram | () | 8192 | 2188410 | 228 | 2188638 | 0 | 228 | 8192 | 0
1926 | async_copy_143 | load | dram | (0,) | 65536 | 2188638 | 1124 | 2189762 | 0 | 1124 | 65536 | 0
1927 | async_wait_115 | async_wait | control | (0,) | 0 | 2187286 | 1124 | 2188410 | 0 | 0 | 0 | 0
1928 | async_wait_116 | async_wait | control | (0,) | 0 | 2188410 | 228 | 2188638 | 0 | 0 | 0 | 0
1929 | model_layers_0_post_attention_layernorm_layer_norm_fused | compute | vector | (0,) | 0 | 2188638 | 33024 | 2221662 | 33024 | 0 | 0 | 0
1930 | async_copy_145 | store | dram | (0,) | 1024 | 2221662 | 116 | 2221778 | 0 | 116 | 0 | 1024
1931 | async_copy_146 | store | dram | (0,) | 32768 | 2221778 | 612 | 2222390 | 0 | 612 | 0 | 32768
1932 | async_copy_143 | load | dram | (1,) | 65536 | 2222390 | 1124 | 2223514 | 0 | 1124 | 65536 | 0
1933 | async_wait_115 | async_wait | control | (1,) | 0 | 2221662 | 0 | 2221662 | 0 | 0 | 0 | 0
1934 | model_layers_0_post_attention_layernorm_layer_norm_fused | compute | vector | (1,) | 0 | 2221662 | 33024 | 2254686 | 33024 | 0 | 0 | 0
1935 | async_copy_145 | store | dram | (1,) | 1024 | 2254686 | 116 | 2254802 | 0 | 116 | 0 | 1024
1936 | async_copy_146 | store | dram | (1,) | 32768 | 2254802 | 612 | 2255414 | 0 | 612 | 0 | 32768
1937 | async_copy_143 | load | dram | (2,) | 65536 | 2255414 | 1124 | 2256538 | 0 | 1124 | 65536 | 0
1938 | async_wait_115 | async_wait | control | (2,) | 0 | 2254686 | 0 | 2254686 | 0 | 0 | 0 | 0
1939 | async_wait_117 | async_wait | control | (2,) | 0 | 2254686 | 0 | 2254686 | 0 | 0 | 0 | 0
1940 | async_wait_118 | async_wait | control | (2,) | 0 | 2254686 | 0 | 2254686 | 0 | 0 | 0 | 0
1941 | model_layers_0_post_attention_layernorm_layer_norm_fused | compute | vector | (2,) | 0 | 2254686 | 33024 | 2287710 | 33024 | 0 | 0 | 0
1942 | async_copy_145 | store | dram | (2,) | 1024 | 2287710 | 116 | 2287826 | 0 | 116 | 0 | 1024
1943 | async_copy_146 | store | dram | (2,) | 32768 | 2287826 | 612 | 2288438 | 0 | 612 | 0 | 32768
1944 | async_wait_115 | async_wait | control | (3,) | 0 | 2287710 | 0 | 2287710 | 0 | 0 | 0 | 0
1945 | async_wait_117 | async_wait | control | (3,) | 0 | 2287710 | 0 | 2287710 | 0 | 0 | 0 | 0
1946 | async_wait_118 | async_wait | control | (3,) | 0 | 2287710 | 0 | 2287710 | 0 | 0 | 0 | 0
1947 | model_layers_0_post_attention_layernorm_layer_norm_fused | compute | vector | (3,) | 0 | 2287710 | 33024 | 2320734 | 33024 | 0 | 0 | 0
1948 | async_copy_145 | store | dram | (3,) | 1024 | 2320734 | 116 | 2320850 | 0 | 116 | 0 | 1024
1949 | async_copy_146 | store | dram | (3,) | 32768 | 2320850 | 612 | 2321462 | 0 | 612 | 0 | 32768
1950 | async_wait_119 | async_wait | control | () | 0 | 2320734 | 0 | 2320734 | 0 | 0 | 0 | 0
1951 | async_wait_120 | async_wait | control | () | 0 | 2320734 | 116 | 2320850 | 0 | 0 | 0 | 0
1952 | async_wait_121 | async_wait | control | () | 0 | 2320850 | 0 | 2320850 | 0 | 0 | 0 | 0
1953 | async_wait_122 | async_wait | control | () | 0 | 2320850 | 612 | 2321462 | 0 | 0 | 0 | 0
1954 | async_copy_147 | load | dram | (0,) | 131072 | 2321462 | 2148 | 2323610 | 0 | 2148 | 131072 | 0
1955 | async_copy_148 | load | dram | (0,) | 524288 | 2323610 | 8292 | 2331902 | 0 | 8292 | 524288 | 0
1956 | async_copy_149 | load | dram | (0,) | 4096 | 2331902 | 164 | 2332066 | 0 | 164 | 4096 | 0
1957 | async_copy_150 | load | dram | (0,) | 16384 | 2332066 | 356 | 2332422 | 0 | 356 | 16384 | 0
1958 | model_layers_0_mlp_gate_proj_fused | compute | mma/vector | (0,) | 0 | 2332422 | 16917 | 2349339 | 16917 | 0 | 0 | 0
1959 | async_copy_148 | load | dram | (1,) | 524288 | 2332422 | 8292 | 2340714 | 0 | 8292 | 524288 | 0
1960 | async_copy_150 | load | dram | (1,) | 16384 | 2340714 | 356 | 2341070 | 0 | 356 | 16384 | 0
1961 | model_layers_0_mlp_gate_proj_fused | compute | mma/vector | (1,) | 0 | 2349339 | 16917 | 2366256 | 16917 | 0 | 0 | 0
1962 | async_wait_123 | async_wait | control | (1,) | 0 | 2321462 | 27877 | 2349339 | 0 | 0 | 0 | 0
1963 | async_copy_151 | store | dram | (1,) | 32768 | 2349339 | 612 | 2349951 | 0 | 612 | 0 | 32768
1964 | async_copy_148 | load | dram | (2,) | 524288 | 2349951 | 8292 | 2358243 | 0 | 8292 | 524288 | 0
1965 | async_copy_150 | load | dram | (2,) | 16384 | 2358243 | 356 | 2358599 | 0 | 356 | 16384 | 0
1966 | model_layers_0_mlp_gate_proj_fused | compute | mma/vector | (2,) | 0 | 2366256 | 16917 | 2383173 | 16917 | 0 | 0 | 0
1967 | async_wait_123 | async_wait | control | (2,) | 0 | 2349339 | 16917 | 2366256 | 0 | 0 | 0 | 0
1968 | async_copy_151 | store | dram | (2,) | 32768 | 2366256 | 612 | 2366868 | 0 | 612 | 0 | 32768
1969 | async_copy_148 | load | dram | (3,) | 524288 | 2366868 | 8292 | 2375160 | 0 | 8292 | 524288 | 0
1970 | async_copy_150 | load | dram | (3,) | 16384 | 2375160 | 356 | 2375516 | 0 | 356 | 16384 | 0
1971 | model_layers_0_mlp_gate_proj_fused | compute | mma/vector | (3,) | 0 | 2383173 | 16917 | 2400090 | 16917 | 0 | 0 | 0
1972 | async_wait_123 | async_wait | control | (3,) | 0 | 2366256 | 16917 | 2383173 | 0 | 0 | 0 | 0
1973 | async_copy_151 | store | dram | (3,) | 32768 | 2383173 | 612 | 2383785 | 0 | 612 | 0 | 32768
1974 | async_copy_148 | load | dram | (4,) | 524288 | 2383785 | 8292 | 2392077 | 0 | 8292 | 524288 | 0
1975 | async_copy_150 | load | dram | (4,) | 16384 | 2392077 | 356 | 2392433 | 0 | 356 | 16384 | 0
1976 | model_layers_0_mlp_gate_proj_fused | compute | mma/vector | (4,) | 0 | 2400090 | 16917 | 2417007 | 16917 | 0 | 0 | 0
1977 | async_wait_123 | async_wait | control | (4,) | 0 | 2383173 | 16917 | 2400090 | 0 | 0 | 0 | 0
1978 | async_copy_151 | store | dram | (4,) | 32768 | 2400090 | 612 | 2400702 | 0 | 612 | 0 | 32768
1979 | async_copy_148 | load | dram | (5,) | 524288 | 2400702 | 8292 | 2408994 | 0 | 8292 | 524288 | 0
1980 | async_copy_150 | load | dram | (5,) | 16384 | 2408994 | 356 | 2409350 | 0 | 356 | 16384 | 0
1981 | model_layers_0_mlp_gate_proj_fused | compute | mma/vector | (5,) | 0 | 2417007 | 16917 | 2433924 | 16917 | 0 | 0 | 0
1982 | async_wait_123 | async_wait | control | (5,) | 0 | 2400090 | 16917 | 2417007 | 0 | 0 | 0 | 0
1983 | async_copy_151 | store | dram | (5,) | 32768 | 2417007 | 612 | 2417619 | 0 | 612 | 0 | 32768
1984 | async_copy_148 | load | dram | (6,) | 524288 | 2417619 | 8292 | 2425911 | 0 | 8292 | 524288 | 0
1985 | async_copy_150 | load | dram | (6,) | 16384 | 2425911 | 356 | 2426267 | 0 | 356 | 16384 | 0
1986 | model_layers_0_mlp_gate_proj_fused | compute | mma/vector | (6,) | 0 | 2433924 | 16917 | 2450841 | 16917 | 0 | 0 | 0
1987 | async_wait_123 | async_wait | control | (6,) | 0 | 2417007 | 16917 | 2433924 | 0 | 0 | 0 | 0
1988 | async_copy_151 | store | dram | (6,) | 32768 | 2433924 | 612 | 2434536 | 0 | 612 | 0 | 32768
1989 | async_copy_148 | load | dram | (7,) | 524288 | 2434536 | 8292 | 2442828 | 0 | 8292 | 524288 | 0
1990 | async_copy_150 | load | dram | (7,) | 16384 | 2442828 | 356 | 2443184 | 0 | 356 | 16384 | 0
1991 | model_layers_0_mlp_gate_proj_fused | compute | mma/vector | (7,) | 0 | 2450841 | 16917 | 2467758 | 16917 | 0 | 0 | 0
1992 | async_wait_123 | async_wait | control | (7,) | 0 | 2433924 | 16917 | 2450841 | 0 | 0 | 0 | 0
1993 | async_copy_151 | store | dram | (7,) | 32768 | 2450841 | 612 | 2451453 | 0 | 612 | 0 | 32768
1994 | async_copy_148 | load | dram | (8,) | 524288 | 2451453 | 8292 | 2459745 | 0 | 8292 | 524288 | 0
1995 | async_copy_150 | load | dram | (8,) | 16384 | 2459745 | 356 | 2460101 | 0 | 356 | 16384 | 0
1996 | model_layers_0_mlp_gate_proj_fused | compute | mma/vector | (8,) | 0 | 2467758 | 16917 | 2484675 | 16917 | 0 | 0 | 0
1997 | async_wait_123 | async_wait | control | (8,) | 0 | 2450841 | 16917 | 2467758 | 0 | 0 | 0 | 0
1998 | async_copy_151 | store | dram | (8,) | 32768 | 2467758 | 612 | 2468370 | 0 | 612 | 0 | 32768
1999 | async_copy_148 | load | dram | (9,) | 524288 | 2468370 | 8292 | 2476662 | 0 | 8292 | 524288 | 0
2000 | async_copy_150 | load | dram | (9,) | 16384 | 2476662 | 356 | 2477018 | 0 | 356 | 16384 | 0
2001 | model_layers_0_mlp_gate_proj_fused | compute | mma/vector | (9,) | 0 | 2484675 | 16917 | 2501592 | 16917 | 0 | 0 | 0
2002 | async_wait_123 | async_wait | control | (9,) | 0 | 2467758 | 16917 | 2484675 | 0 | 0 | 0 | 0
2003 | async_copy_151 | store | dram | (9,) | 32768 | 2484675 | 612 | 2485287 | 0 | 612 | 0 | 32768
2004 | async_copy_148 | load | dram | (10,) | 524288 | 2485287 | 8292 | 2493579 | 0 | 8292 | 524288 | 0
2005 | async_copy_150 | load | dram | (10,) | 16384 | 2493579 | 356 | 2493935 | 0 | 356 | 16384 | 0
2006 | model_layers_0_mlp_gate_proj_fused | compute | mma/vector | (10,) | 0 | 2501592 | 16917 | 2518509 | 16917 | 0 | 0 | 0
2007 | async_wait_123 | async_wait | control | (10,) | 0 | 2484675 | 16917 | 2501592 | 0 | 0 | 0 | 0
2008 | async_copy_151 | store | dram | (10,) | 32768 | 2501592 | 612 | 2502204 | 0 | 612 | 0 | 32768
2009 | async_copy_148 | load | dram | (11,) | 524288 | 2502204 | 8292 | 2510496 | 0 | 8292 | 524288 | 0
2010 | async_copy_150 | load | dram | (11,) | 16384 | 2510496 | 356 | 2510852 | 0 | 356 | 16384 | 0
2011 | model_layers_0_mlp_gate_proj_fused | compute | mma/vector | (11,) | 0 | 2518509 | 16917 | 2535426 | 16917 | 0 | 0 | 0
2012 | async_wait_123 | async_wait | control | (11,) | 0 | 2501592 | 16917 | 2518509 | 0 | 0 | 0 | 0
2013 | async_copy_151 | store | dram | (11,) | 32768 | 2518509 | 612 | 2519121 | 0 | 612 | 0 | 32768
2014 | async_copy_148 | load | dram | (12,) | 524288 | 2519121 | 8292 | 2527413 | 0 | 8292 | 524288 | 0
2015 | async_copy_150 | load | dram | (12,) | 16384 | 2527413 | 356 | 2527769 | 0 | 356 | 16384 | 0
2016 | model_layers_0_mlp_gate_proj_fused | compute | mma/vector | (12,) | 0 | 2535426 | 16917 | 2552343 | 16917 | 0 | 0 | 0
2017 | async_wait_123 | async_wait | control | (12,) | 0 | 2518509 | 16917 | 2535426 | 0 | 0 | 0 | 0
2018 | async_copy_151 | store | dram | (12,) | 32768 | 2535426 | 612 | 2536038 | 0 | 612 | 0 | 32768
2019 | async_copy_148 | load | dram | (13,) | 524288 | 2536038 | 8292 | 2544330 | 0 | 8292 | 524288 | 0
2020 | async_copy_150 | load | dram | (13,) | 16384 | 2544330 | 356 | 2544686 | 0 | 356 | 16384 | 0
2021 | model_layers_0_mlp_gate_proj_fused | compute | mma/vector | (13,) | 0 | 2552343 | 16917 | 2569260 | 16917 | 0 | 0 | 0
2022 | async_wait_123 | async_wait | control | (13,) | 0 | 2535426 | 16917 | 2552343 | 0 | 0 | 0 | 0
2023 | async_copy_151 | store | dram | (13,) | 32768 | 2552343 | 612 | 2552955 | 0 | 612 | 0 | 32768
2024 | async_copy_148 | load | dram | (14,) | 524288 | 2552955 | 8292 | 2561247 | 0 | 8292 | 524288 | 0
2025 | async_copy_150 | load | dram | (14,) | 16384 | 2561247 | 356 | 2561603 | 0 | 356 | 16384 | 0
2026 | model_layers_0_mlp_gate_proj_fused | compute | mma/vector | (14,) | 0 | 2569260 | 16917 | 2586177 | 16917 | 0 | 0 | 0
2027 | async_wait_123 | async_wait | control | (14,) | 0 | 2552343 | 16917 | 2569260 | 0 | 0 | 0 | 0
2028 | async_copy_151 | store | dram | (14,) | 32768 | 2569260 | 612 | 2569872 | 0 | 612 | 0 | 32768
2029 | async_copy_148 | load | dram | (15,) | 524288 | 2569872 | 8292 | 2578164 | 0 | 8292 | 524288 | 0
2030 | async_copy_150 | load | dram | (15,) | 16384 | 2578164 | 356 | 2578520 | 0 | 356 | 16384 | 0
2031 | model_layers_0_mlp_gate_proj_fused | compute | mma/vector | (15,) | 0 | 2586177 | 16917 | 2603094 | 16917 | 0 | 0 | 0
2032 | async_wait_123 | async_wait | control | (15,) | 0 | 2569260 | 16917 | 2586177 | 0 | 0 | 0 | 0
2033 | async_copy_151 | store | dram | (15,) | 32768 | 2586177 | 612 | 2586789 | 0 | 612 | 0 | 32768
2034 | async_copy_148 | load | dram | (16,) | 524288 | 2586789 | 8292 | 2595081 | 0 | 8292 | 524288 | 0
2035 | async_copy_150 | load | dram | (16,) | 16384 | 2595081 | 356 | 2595437 | 0 | 356 | 16384 | 0
2036 | model_layers_0_mlp_gate_proj_fused | compute | mma/vector | (16,) | 0 | 2603094 | 16917 | 2620011 | 16917 | 0 | 0 | 0
2037 | async_wait_123 | async_wait | control | (16,) | 0 | 2586177 | 16917 | 2603094 | 0 | 0 | 0 | 0
2038 | async_copy_151 | store | dram | (16,) | 32768 | 2603094 | 612 | 2603706 | 0 | 612 | 0 | 32768
2039 | async_copy_148 | load | dram | (17,) | 524288 | 2603706 | 8292 | 2611998 | 0 | 8292 | 524288 | 0
2040 | async_copy_150 | load | dram | (17,) | 16384 | 2611998 | 356 | 2612354 | 0 | 356 | 16384 | 0
2041 | model_layers_0_mlp_gate_proj_fused | compute | mma/vector | (17,) | 0 | 2620011 | 16917 | 2636928 | 16917 | 0 | 0 | 0
2042 | async_wait_123 | async_wait | control | (17,) | 0 | 2603094 | 16917 | 2620011 | 0 | 0 | 0 | 0
2043 | async_copy_151 | store | dram | (17,) | 32768 | 2620011 | 612 | 2620623 | 0 | 612 | 0 | 32768
2044 | async_copy_148 | load | dram | (18,) | 524288 | 2620623 | 8292 | 2628915 | 0 | 8292 | 524288 | 0
2045 | async_copy_150 | load | dram | (18,) | 16384 | 2628915 | 356 | 2629271 | 0 | 356 | 16384 | 0
2046 | model_layers_0_mlp_gate_proj_fused | compute | mma/vector | (18,) | 0 | 2636928 | 16917 | 2653845 | 16917 | 0 | 0 | 0
2047 | async_wait_123 | async_wait | control | (18,) | 0 | 2620011 | 16917 | 2636928 | 0 | 0 | 0 | 0
2048 | async_copy_151 | store | dram | (18,) | 32768 | 2636928 | 612 | 2637540 | 0 | 612 | 0 | 32768
2049 | async_copy_148 | load | dram | (19,) | 524288 | 2637540 | 8292 | 2645832 | 0 | 8292 | 524288 | 0
2050 | async_copy_150 | load | dram | (19,) | 16384 | 2645832 | 356 | 2646188 | 0 | 356 | 16384 | 0
2051 | model_layers_0_mlp_gate_proj_fused | compute | mma/vector | (19,) | 0 | 2653845 | 16917 | 2670762 | 16917 | 0 | 0 | 0
2052 | async_wait_123 | async_wait | control | (19,) | 0 | 2636928 | 16917 | 2653845 | 0 | 0 | 0 | 0
2053 | async_copy_151 | store | dram | (19,) | 32768 | 2653845 | 612 | 2654457 | 0 | 612 | 0 | 32768
2054 | async_copy_148 | load | dram | (20,) | 524288 | 2654457 | 8292 | 2662749 | 0 | 8292 | 524288 | 0
2055 | async_copy_150 | load | dram | (20,) | 16384 | 2662749 | 356 | 2663105 | 0 | 356 | 16384 | 0
2056 | model_layers_0_mlp_gate_proj_fused | compute | mma/vector | (20,) | 0 | 2670762 | 16917 | 2687679 | 16917 | 0 | 0 | 0
2057 | async_wait_123 | async_wait | control | (20,) | 0 | 2653845 | 16917 | 2670762 | 0 | 0 | 0 | 0
2058 | async_copy_151 | store | dram | (20,) | 32768 | 2670762 | 612 | 2671374 | 0 | 612 | 0 | 32768
2059 | async_copy_148 | load | dram | (21,) | 524288 | 2671374 | 8292 | 2679666 | 0 | 8292 | 524288 | 0
2060 | async_copy_150 | load | dram | (21,) | 16384 | 2679666 | 356 | 2680022 | 0 | 356 | 16384 | 0
2061 | model_layers_0_mlp_gate_proj_fused | compute | mma/vector | (21,) | 0 | 2687679 | 16917 | 2704596 | 16917 | 0 | 0 | 0
2062 | async_wait_123 | async_wait | control | (21,) | 0 | 2670762 | 16917 | 2687679 | 0 | 0 | 0 | 0
2063 | async_copy_151 | store | dram | (21,) | 32768 | 2687679 | 612 | 2688291 | 0 | 612 | 0 | 32768
2064 | async_copy_148 | load | dram | (22,) | 524288 | 2688291 | 8292 | 2696583 | 0 | 8292 | 524288 | 0
2065 | async_copy_150 | load | dram | (22,) | 16384 | 2696583 | 356 | 2696939 | 0 | 356 | 16384 | 0
2066 | model_layers_0_mlp_gate_proj_fused | compute | mma/vector | (22,) | 0 | 2704596 | 16917 | 2721513 | 16917 | 0 | 0 | 0
2067 | async_wait_123 | async_wait | control | (22,) | 0 | 2687679 | 16917 | 2704596 | 0 | 0 | 0 | 0
2068 | async_copy_151 | store | dram | (22,) | 32768 | 2704596 | 612 | 2705208 | 0 | 612 | 0 | 32768
2069 | async_copy_148 | load | dram | (23,) | 524288 | 2705208 | 8292 | 2713500 | 0 | 8292 | 524288 | 0
2070 | async_copy_150 | load | dram | (23,) | 16384 | 2713500 | 356 | 2713856 | 0 | 356 | 16384 | 0
2071 | model_layers_0_mlp_gate_proj_fused | compute | mma/vector | (23,) | 0 | 2721513 | 16917 | 2738430 | 16917 | 0 | 0 | 0
2072 | async_wait_123 | async_wait | control | (23,) | 0 | 2704596 | 16917 | 2721513 | 0 | 0 | 0 | 0
2073 | async_copy_151 | store | dram | (23,) | 32768 | 2721513 | 612 | 2722125 | 0 | 612 | 0 | 32768
2074 | async_copy_148 | load | dram | (24,) | 524288 | 2722125 | 8292 | 2730417 | 0 | 8292 | 524288 | 0
2075 | async_copy_150 | load | dram | (24,) | 16384 | 2730417 | 356 | 2730773 | 0 | 356 | 16384 | 0
2076 | model_layers_0_mlp_gate_proj_fused | compute | mma/vector | (24,) | 0 | 2738430 | 16917 | 2755347 | 16917 | 0 | 0 | 0
2077 | async_wait_123 | async_wait | control | (24,) | 0 | 2721513 | 16917 | 2738430 | 0 | 0 | 0 | 0
2078 | async_copy_151 | store | dram | (24,) | 32768 | 2738430 | 612 | 2739042 | 0 | 612 | 0 | 32768
2079 | async_copy_148 | load | dram | (25,) | 524288 | 2739042 | 8292 | 2747334 | 0 | 8292 | 524288 | 0
2080 | async_copy_150 | load | dram | (25,) | 16384 | 2747334 | 356 | 2747690 | 0 | 356 | 16384 | 0
2081 | model_layers_0_mlp_gate_proj_fused | compute | mma/vector | (25,) | 0 | 2755347 | 16917 | 2772264 | 16917 | 0 | 0 | 0
2082 | async_wait_123 | async_wait | control | (25,) | 0 | 2738430 | 16917 | 2755347 | 0 | 0 | 0 | 0
2083 | async_copy_151 | store | dram | (25,) | 32768 | 2755347 | 612 | 2755959 | 0 | 612 | 0 | 32768
2084 | async_copy_148 | load | dram | (26,) | 524288 | 2755959 | 8292 | 2764251 | 0 | 8292 | 524288 | 0
2085 | async_copy_150 | load | dram | (26,) | 16384 | 2764251 | 356 | 2764607 | 0 | 356 | 16384 | 0
2086 | model_layers_0_mlp_gate_proj_fused | compute | mma/vector | (26,) | 0 | 2772264 | 16917 | 2789181 | 16917 | 0 | 0 | 0
2087 | async_wait_123 | async_wait | control | (26,) | 0 | 2755347 | 16917 | 2772264 | 0 | 0 | 0 | 0
2088 | async_copy_151 | store | dram | (26,) | 32768 | 2772264 | 612 | 2772876 | 0 | 612 | 0 | 32768
2089 | async_copy_148 | load | dram | (27,) | 524288 | 2772876 | 8292 | 2781168 | 0 | 8292 | 524288 | 0
2090 | async_copy_150 | load | dram | (27,) | 16384 | 2781168 | 356 | 2781524 | 0 | 356 | 16384 | 0
2091 | model_layers_0_mlp_gate_proj_fused | compute | mma/vector | (27,) | 0 | 2789181 | 16917 | 2806098 | 16917 | 0 | 0 | 0
2092 | async_wait_123 | async_wait | control | (27,) | 0 | 2772264 | 16917 | 2789181 | 0 | 0 | 0 | 0
2093 | async_copy_151 | store | dram | (27,) | 32768 | 2789181 | 612 | 2789793 | 0 | 612 | 0 | 32768
2094 | async_copy_148 | load | dram | (28,) | 524288 | 2789793 | 8292 | 2798085 | 0 | 8292 | 524288 | 0
2095 | async_copy_150 | load | dram | (28,) | 16384 | 2798085 | 356 | 2798441 | 0 | 356 | 16384 | 0
2096 | model_layers_0_mlp_gate_proj_fused | compute | mma/vector | (28,) | 0 | 2806098 | 16917 | 2823015 | 16917 | 0 | 0 | 0
2097 | async_wait_123 | async_wait | control | (28,) | 0 | 2789181 | 16917 | 2806098 | 0 | 0 | 0 | 0
2098 | async_copy_151 | store | dram | (28,) | 32768 | 2806098 | 612 | 2806710 | 0 | 612 | 0 | 32768
2099 | async_copy_148 | load | dram | (29,) | 524288 | 2806710 | 8292 | 2815002 | 0 | 8292 | 524288 | 0
2100 | async_copy_150 | load | dram | (29,) | 16384 | 2815002 | 356 | 2815358 | 0 | 356 | 16384 | 0
2101 | model_layers_0_mlp_gate_proj_fused | compute | mma/vector | (29,) | 0 | 2823015 | 16917 | 2839932 | 16917 | 0 | 0 | 0
2102 | async_wait_123 | async_wait | control | (29,) | 0 | 2806098 | 16917 | 2823015 | 0 | 0 | 0 | 0
2103 | async_copy_151 | store | dram | (29,) | 32768 | 2823015 | 612 | 2823627 | 0 | 612 | 0 | 32768
2104 | async_copy_148 | load | dram | (30,) | 524288 | 2823627 | 8292 | 2831919 | 0 | 8292 | 524288 | 0
2105 | async_copy_150 | load | dram | (30,) | 16384 | 2831919 | 356 | 2832275 | 0 | 356 | 16384 | 0
2106 | model_layers_0_mlp_gate_proj_fused | compute | mma/vector | (30,) | 0 | 2839932 | 16917 | 2856849 | 16917 | 0 | 0 | 0
2107 | async_wait_123 | async_wait | control | (30,) | 0 | 2823015 | 16917 | 2839932 | 0 | 0 | 0 | 0
2108 | async_copy_151 | store | dram | (30,) | 32768 | 2839932 | 612 | 2840544 | 0 | 612 | 0 | 32768
2109 | async_copy_148 | load | dram | (31,) | 524288 | 2840544 | 8292 | 2848836 | 0 | 8292 | 524288 | 0
2110 | async_copy_150 | load | dram | (31,) | 16384 | 2848836 | 356 | 2849192 | 0 | 356 | 16384 | 0
2111 | model_layers_0_mlp_gate_proj_fused | compute | mma/vector | (31,) | 0 | 2856849 | 16917 | 2873766 | 16917 | 0 | 0 | 0
2112 | async_wait_123 | async_wait | control | (31,) | 0 | 2839932 | 16917 | 2856849 | 0 | 0 | 0 | 0
2113 | async_copy_151 | store | dram | (31,) | 32768 | 2856849 | 612 | 2857461 | 0 | 612 | 0 | 32768
2114 | async_copy_148 | load | dram | (32,) | 524288 | 2857461 | 8292 | 2865753 | 0 | 8292 | 524288 | 0
2115 | async_copy_150 | load | dram | (32,) | 16384 | 2865753 | 356 | 2866109 | 0 | 356 | 16384 | 0
2116 | model_layers_0_mlp_gate_proj_fused | compute | mma/vector | (32,) | 0 | 2873766 | 16917 | 2890683 | 16917 | 0 | 0 | 0
2117 | async_wait_123 | async_wait | control | (32,) | 0 | 2856849 | 16917 | 2873766 | 0 | 0 | 0 | 0
2118 | async_copy_151 | store | dram | (32,) | 32768 | 2873766 | 612 | 2874378 | 0 | 612 | 0 | 32768
2119 | async_copy_148 | load | dram | (33,) | 524288 | 2874378 | 8292 | 2882670 | 0 | 8292 | 524288 | 0
2120 | async_copy_150 | load | dram | (33,) | 16384 | 2882670 | 356 | 2883026 | 0 | 356 | 16384 | 0
2121 | model_layers_0_mlp_gate_proj_fused | compute | mma/vector | (33,) | 0 | 2890683 | 16917 | 2907600 | 16917 | 0 | 0 | 0
2122 | async_wait_123 | async_wait | control | (33,) | 0 | 2873766 | 16917 | 2890683 | 0 | 0 | 0 | 0
2123 | async_copy_151 | store | dram | (33,) | 32768 | 2890683 | 612 | 2891295 | 0 | 612 | 0 | 32768
2124 | async_copy_148 | load | dram | (34,) | 524288 | 2891295 | 8292 | 2899587 | 0 | 8292 | 524288 | 0
2125 | async_copy_150 | load | dram | (34,) | 16384 | 2899587 | 356 | 2899943 | 0 | 356 | 16384 | 0
2126 | model_layers_0_mlp_gate_proj_fused | compute | mma/vector | (34,) | 0 | 2907600 | 16917 | 2924517 | 16917 | 0 | 0 | 0
2127 | async_wait_123 | async_wait | control | (34,) | 0 | 2890683 | 16917 | 2907600 | 0 | 0 | 0 | 0
2128 | async_copy_151 | store | dram | (34,) | 32768 | 2907600 | 612 | 2908212 | 0 | 612 | 0 | 32768
2129 | async_copy_148 | load | dram | (35,) | 524288 | 2908212 | 8292 | 2916504 | 0 | 8292 | 524288 | 0
2130 | async_copy_150 | load | dram | (35,) | 16384 | 2916504 | 356 | 2916860 | 0 | 356 | 16384 | 0
2131 | model_layers_0_mlp_gate_proj_fused | compute | mma/vector | (35,) | 0 | 2924517 | 16917 | 2941434 | 16917 | 0 | 0 | 0
2132 | async_wait_123 | async_wait | control | (35,) | 0 | 2907600 | 16917 | 2924517 | 0 | 0 | 0 | 0
2133 | async_copy_151 | store | dram | (35,) | 32768 | 2924517 | 612 | 2925129 | 0 | 612 | 0 | 32768
2134 | async_copy_148 | load | dram | (36,) | 524288 | 2925129 | 8292 | 2933421 | 0 | 8292 | 524288 | 0
2135 | async_copy_150 | load | dram | (36,) | 16384 | 2933421 | 356 | 2933777 | 0 | 356 | 16384 | 0
2136 | model_layers_0_mlp_gate_proj_fused | compute | mma/vector | (36,) | 0 | 2941434 | 16917 | 2958351 | 16917 | 0 | 0 | 0
2137 | async_wait_123 | async_wait | control | (36,) | 0 | 2924517 | 16917 | 2941434 | 0 | 0 | 0 | 0
2138 | async_copy_151 | store | dram | (36,) | 32768 | 2941434 | 612 | 2942046 | 0 | 612 | 0 | 32768
2139 | async_copy_148 | load | dram | (37,) | 524288 | 2942046 | 8292 | 2950338 | 0 | 8292 | 524288 | 0
2140 | async_copy_150 | load | dram | (37,) | 16384 | 2950338 | 356 | 2950694 | 0 | 356 | 16384 | 0
2141 | model_layers_0_mlp_gate_proj_fused | compute | mma/vector | (37,) | 0 | 2958351 | 16917 | 2975268 | 16917 | 0 | 0 | 0
2142 | async_wait_123 | async_wait | control | (37,) | 0 | 2941434 | 16917 | 2958351 | 0 | 0 | 0 | 0
2143 | async_copy_151 | store | dram | (37,) | 32768 | 2958351 | 612 | 2958963 | 0 | 612 | 0 | 32768
2144 | async_copy_148 | load | dram | (38,) | 524288 | 2958963 | 8292 | 2967255 | 0 | 8292 | 524288 | 0
2145 | async_copy_150 | load | dram | (38,) | 16384 | 2967255 | 356 | 2967611 | 0 | 356 | 16384 | 0
2146 | model_layers_0_mlp_gate_proj_fused | compute | mma/vector | (38,) | 0 | 2975268 | 16917 | 2992185 | 16917 | 0 | 0 | 0
2147 | async_wait_123 | async_wait | control | (38,) | 0 | 2958351 | 16917 | 2975268 | 0 | 0 | 0 | 0
2148 | async_copy_151 | store | dram | (38,) | 32768 | 2975268 | 612 | 2975880 | 0 | 612 | 0 | 32768
2149 | async_copy_148 | load | dram | (39,) | 524288 | 2975880 | 8292 | 2984172 | 0 | 8292 | 524288 | 0
2150 | async_copy_150 | load | dram | (39,) | 16384 | 2984172 | 356 | 2984528 | 0 | 356 | 16384 | 0
2151 | model_layers_0_mlp_gate_proj_fused | compute | mma/vector | (39,) | 0 | 2992185 | 16917 | 3009102 | 16917 | 0 | 0 | 0
2152 | async_wait_123 | async_wait | control | (39,) | 0 | 2975268 | 16917 | 2992185 | 0 | 0 | 0 | 0
2153 | async_copy_151 | store | dram | (39,) | 32768 | 2992185 | 612 | 2992797 | 0 | 612 | 0 | 32768
2154 | async_copy_148 | load | dram | (40,) | 524288 | 2992797 | 8292 | 3001089 | 0 | 8292 | 524288 | 0
2155 | async_copy_150 | load | dram | (40,) | 16384 | 3001089 | 356 | 3001445 | 0 | 356 | 16384 | 0
2156 | model_layers_0_mlp_gate_proj_fused | compute | mma/vector | (40,) | 0 | 3009102 | 16917 | 3026019 | 16917 | 0 | 0 | 0
2157 | async_wait_123 | async_wait | control | (40,) | 0 | 2992185 | 16917 | 3009102 | 0 | 0 | 0 | 0
2158 | async_copy_151 | store | dram | (40,) | 32768 | 3009102 | 612 | 3009714 | 0 | 612 | 0 | 32768
2159 | async_copy_148 | load | dram | (41,) | 524288 | 3009714 | 8292 | 3018006 | 0 | 8292 | 524288 | 0
2160 | async_copy_150 | load | dram | (41,) | 16384 | 3018006 | 356 | 3018362 | 0 | 356 | 16384 | 0
2161 | model_layers_0_mlp_gate_proj_fused | compute | mma/vector | (41,) | 0 | 3026019 | 16917 | 3042936 | 16917 | 0 | 0 | 0
2162 | async_wait_123 | async_wait | control | (41,) | 0 | 3009102 | 16917 | 3026019 | 0 | 0 | 0 | 0
2163 | async_copy_151 | store | dram | (41,) | 32768 | 3026019 | 612 | 3026631 | 0 | 612 | 0 | 32768
2164 | async_copy_148 | load | dram | (42,) | 524288 | 3026631 | 8292 | 3034923 | 0 | 8292 | 524288 | 0
2165 | async_copy_150 | load | dram | (42,) | 16384 | 3034923 | 356 | 3035279 | 0 | 356 | 16384 | 0
2166 | model_layers_0_mlp_gate_proj_fused | compute | mma/vector | (42,) | 0 | 3042936 | 16917 | 3059853 | 16917 | 0 | 0 | 0
2167 | async_wait_123 | async_wait | control | (42,) | 0 | 3026019 | 16917 | 3042936 | 0 | 0 | 0 | 0
2168 | async_copy_151 | store | dram | (42,) | 32768 | 3042936 | 612 | 3043548 | 0 | 612 | 0 | 32768
2169 | async_wait_124 | async_wait | control | () | 0 | 3042936 | 16917 | 3059853 | 0 | 0 | 0 | 0
2170 | async_copy_152 | store | dram | () | 32768 | 3059853 | 612 | 3060465 | 0 | 612 | 0 | 32768
2171 | async_wait_125 | async_wait | control | () | 0 | 3059853 | 612 | 3060465 | 0 | 0 | 0 | 0
2172 | async_wait_126 | async_wait | control | () | 0 | 3060465 | 0 | 3060465 | 0 | 0 | 0 | 0
2173 | async_copy_153 | load | dram | (0,) | 131072 | 3060465 | 2148 | 3062613 | 0 | 2148 | 131072 | 0
2174 | async_copy_154 | load | dram | (0,) | 262144 | 3062613 | 4196 | 3066809 | 0 | 4196 | 262144 | 0
2175 | async_copy_155 | load | dram | (0,) | 4096 | 3066809 | 164 | 3066973 | 0 | 164 | 4096 | 0
2176 | async_copy_156 | load | dram | (0,) | 8192 | 3066973 | 228 | 3067201 | 0 | 228 | 8192 | 0
2177 | async_copy_157 | load | dram | (0,) | 16384 | 3067201 | 356 | 3067557 | 0 | 356 | 16384 | 0
2178 | model_layers_0_mlp_up_proj_fused | compute | mma/vector | (0,) | 0 | 3067557 | 8454 | 3076011 | 8454 | 0 | 0 | 0
2179 | async_copy_154 | load | dram | (1,) | 262144 | 3067557 | 4196 | 3071753 | 0 | 4196 | 262144 | 0
2180 | async_copy_156 | load | dram | (1,) | 8192 | 3071753 | 228 | 3071981 | 0 | 228 | 8192 | 0
2181 | async_copy_157 | load | dram | (1,) | 16384 | 3071981 | 356 | 3072337 | 0 | 356 | 16384 | 0
2182 | model_layers_0_mlp_up_proj_fused | compute | mma/vector | (1,) | 0 | 3076011 | 8454 | 3084465 | 8454 | 0 | 0 | 0
2183 | async_wait_127 | async_wait | control | (1,) | 0 | 3060465 | 15546 | 3076011 | 0 | 0 | 0 | 0
2184 | async_copy_158 | store | dram | (1,) | 128 | 3076011 | 102 | 3076113 | 0 | 102 | 0 | 128
2185 | async_copy_159 | store | dram | (1,) | 4096 | 3076113 | 164 | 3076277 | 0 | 164 | 0 | 4096
2186 | async_copy_154 | load | dram | (2,) | 262144 | 3076277 | 4196 | 3080473 | 0 | 4196 | 262144 | 0
2187 | async_copy_156 | load | dram | (2,) | 8192 | 3080473 | 228 | 3080701 | 0 | 228 | 8192 | 0
2188 | async_copy_157 | load | dram | (2,) | 16384 | 3080701 | 356 | 3081057 | 0 | 356 | 16384 | 0
2189 | model_layers_0_mlp_up_proj_fused | compute | mma/vector | (2,) | 0 | 3084465 | 8454 | 3092919 | 8454 | 0 | 0 | 0
2190 | async_wait_127 | async_wait | control | (2,) | 0 | 3076011 | 8454 | 3084465 | 0 | 0 | 0 | 0
2191 | async_copy_158 | store | dram | (2,) | 128 | 3084465 | 102 | 3084567 | 0 | 102 | 0 | 128
2192 | async_copy_159 | store | dram | (2,) | 4096 | 3084567 | 164 | 3084731 | 0 | 164 | 0 | 4096
2193 | async_copy_154 | load | dram | (3,) | 262144 | 3084731 | 4196 | 3088927 | 0 | 4196 | 262144 | 0
2194 | async_copy_156 | load | dram | (3,) | 8192 | 3088927 | 228 | 3089155 | 0 | 228 | 8192 | 0
2195 | async_copy_157 | load | dram | (3,) | 16384 | 3089155 | 356 | 3089511 | 0 | 356 | 16384 | 0
2196 | model_layers_0_mlp_up_proj_fused | compute | mma/vector | (3,) | 0 | 3092919 | 8454 | 3101373 | 8454 | 0 | 0 | 0
2197 | async_wait_127 | async_wait | control | (3,) | 0 | 3084465 | 8454 | 3092919 | 0 | 0 | 0 | 0
2198 | async_copy_158 | store | dram | (3,) | 128 | 3092919 | 102 | 3093021 | 0 | 102 | 0 | 128
2199 | async_copy_159 | store | dram | (3,) | 4096 | 3093021 | 164 | 3093185 | 0 | 164 | 0 | 4096
2200 | async_copy_154 | load | dram | (4,) | 262144 | 3093185 | 4196 | 3097381 | 0 | 4196 | 262144 | 0
2201 | async_copy_156 | load | dram | (4,) | 8192 | 3097381 | 228 | 3097609 | 0 | 228 | 8192 | 0
2202 | async_copy_157 | load | dram | (4,) | 16384 | 3097609 | 356 | 3097965 | 0 | 356 | 16384 | 0
2203 | model_layers_0_mlp_up_proj_fused | compute | mma/vector | (4,) | 0 | 3101373 | 8454 | 3109827 | 8454 | 0 | 0 | 0
2204 | async_wait_127 | async_wait | control | (4,) | 0 | 3092919 | 8454 | 3101373 | 0 | 0 | 0 | 0
2205 | async_copy_158 | store | dram | (4,) | 128 | 3101373 | 102 | 3101475 | 0 | 102 | 0 | 128
2206 | async_copy_159 | store | dram | (4,) | 4096 | 3101475 | 164 | 3101639 | 0 | 164 | 0 | 4096
2207 | async_copy_154 | load | dram | (5,) | 262144 | 3101639 | 4196 | 3105835 | 0 | 4196 | 262144 | 0
2208 | async_copy_156 | load | dram | (5,) | 8192 | 3105835 | 228 | 3106063 | 0 | 228 | 8192 | 0
2209 | async_copy_157 | load | dram | (5,) | 16384 | 3106063 | 356 | 3106419 | 0 | 356 | 16384 | 0
2210 | model_layers_0_mlp_up_proj_fused | compute | mma/vector | (5,) | 0 | 3109827 | 8454 | 3118281 | 8454 | 0 | 0 | 0
2211 | async_wait_127 | async_wait | control | (5,) | 0 | 3101373 | 8454 | 3109827 | 0 | 0 | 0 | 0
2212 | async_copy_158 | store | dram | (5,) | 128 | 3109827 | 102 | 3109929 | 0 | 102 | 0 | 128
2213 | async_copy_159 | store | dram | (5,) | 4096 | 3109929 | 164 | 3110093 | 0 | 164 | 0 | 4096
2214 | async_copy_154 | load | dram | (6,) | 262144 | 3110093 | 4196 | 3114289 | 0 | 4196 | 262144 | 0
2215 | async_copy_156 | load | dram | (6,) | 8192 | 3114289 | 228 | 3114517 | 0 | 228 | 8192 | 0
2216 | async_copy_157 | load | dram | (6,) | 16384 | 3114517 | 356 | 3114873 | 0 | 356 | 16384 | 0
2217 | model_layers_0_mlp_up_proj_fused | compute | mma/vector | (6,) | 0 | 3118281 | 8454 | 3126735 | 8454 | 0 | 0 | 0
2218 | async_wait_127 | async_wait | control | (6,) | 0 | 3109827 | 8454 | 3118281 | 0 | 0 | 0 | 0
2219 | async_copy_158 | store | dram | (6,) | 128 | 3118281 | 102 | 3118383 | 0 | 102 | 0 | 128
2220 | async_copy_159 | store | dram | (6,) | 4096 | 3118383 | 164 | 3118547 | 0 | 164 | 0 | 4096
2221 | async_copy_154 | load | dram | (7,) | 262144 | 3118547 | 4196 | 3122743 | 0 | 4196 | 262144 | 0
2222 | async_copy_156 | load | dram | (7,) | 8192 | 3122743 | 228 | 3122971 | 0 | 228 | 8192 | 0
2223 | async_copy_157 | load | dram | (7,) | 16384 | 3122971 | 356 | 3123327 | 0 | 356 | 16384 | 0
2224 | model_layers_0_mlp_up_proj_fused | compute | mma/vector | (7,) | 0 | 3126735 | 8454 | 3135189 | 8454 | 0 | 0 | 0
2225 | async_wait_127 | async_wait | control | (7,) | 0 | 3118281 | 8454 | 3126735 | 0 | 0 | 0 | 0
2226 | async_copy_158 | store | dram | (7,) | 128 | 3126735 | 102 | 3126837 | 0 | 102 | 0 | 128
2227 | async_copy_159 | store | dram | (7,) | 4096 | 3126837 | 164 | 3127001 | 0 | 164 | 0 | 4096
2228 | async_copy_154 | load | dram | (8,) | 262144 | 3127001 | 4196 | 3131197 | 0 | 4196 | 262144 | 0
2229 | async_copy_156 | load | dram | (8,) | 8192 | 3131197 | 228 | 3131425 | 0 | 228 | 8192 | 0
2230 | async_copy_157 | load | dram | (8,) | 16384 | 3131425 | 356 | 3131781 | 0 | 356 | 16384 | 0
2231 | model_layers_0_mlp_up_proj_fused | compute | mma/vector | (8,) | 0 | 3135189 | 8454 | 3143643 | 8454 | 0 | 0 | 0
2232 | async_wait_127 | async_wait | control | (8,) | 0 | 3126735 | 8454 | 3135189 | 0 | 0 | 0 | 0
2233 | async_copy_158 | store | dram | (8,) | 128 | 3135189 | 102 | 3135291 | 0 | 102 | 0 | 128
2234 | async_copy_159 | store | dram | (8,) | 4096 | 3135291 | 164 | 3135455 | 0 | 164 | 0 | 4096
2235 | async_copy_154 | load | dram | (9,) | 262144 | 3135455 | 4196 | 3139651 | 0 | 4196 | 262144 | 0
2236 | async_copy_156 | load | dram | (9,) | 8192 | 3139651 | 228 | 3139879 | 0 | 228 | 8192 | 0
2237 | async_copy_157 | load | dram | (9,) | 16384 | 3139879 | 356 | 3140235 | 0 | 356 | 16384 | 0
2238 | model_layers_0_mlp_up_proj_fused | compute | mma/vector | (9,) | 0 | 3143643 | 8454 | 3152097 | 8454 | 0 | 0 | 0
2239 | async_wait_127 | async_wait | control | (9,) | 0 | 3135189 | 8454 | 3143643 | 0 | 0 | 0 | 0
2240 | async_copy_158 | store | dram | (9,) | 128 | 3143643 | 102 | 3143745 | 0 | 102 | 0 | 128
2241 | async_copy_159 | store | dram | (9,) | 4096 | 3143745 | 164 | 3143909 | 0 | 164 | 0 | 4096
2242 | async_copy_154 | load | dram | (10,) | 262144 | 3143909 | 4196 | 3148105 | 0 | 4196 | 262144 | 0
2243 | async_copy_156 | load | dram | (10,) | 8192 | 3148105 | 228 | 3148333 | 0 | 228 | 8192 | 0
2244 | async_copy_157 | load | dram | (10,) | 16384 | 3148333 | 356 | 3148689 | 0 | 356 | 16384 | 0
2245 | model_layers_0_mlp_up_proj_fused | compute | mma/vector | (10,) | 0 | 3152097 | 8454 | 3160551 | 8454 | 0 | 0 | 0
2246 | async_wait_127 | async_wait | control | (10,) | 0 | 3143643 | 8454 | 3152097 | 0 | 0 | 0 | 0
2247 | async_copy_158 | store | dram | (10,) | 128 | 3152097 | 102 | 3152199 | 0 | 102 | 0 | 128
2248 | async_copy_159 | store | dram | (10,) | 4096 | 3152199 | 164 | 3152363 | 0 | 164 | 0 | 4096
2249 | async_copy_154 | load | dram | (11,) | 262144 | 3152363 | 4196 | 3156559 | 0 | 4196 | 262144 | 0
2250 | async_copy_156 | load | dram | (11,) | 8192 | 3156559 | 228 | 3156787 | 0 | 228 | 8192 | 0
2251 | async_copy_157 | load | dram | (11,) | 16384 | 3156787 | 356 | 3157143 | 0 | 356 | 16384 | 0
2252 | model_layers_0_mlp_up_proj_fused | compute | mma/vector | (11,) | 0 | 3160551 | 8454 | 3169005 | 8454 | 0 | 0 | 0
2253 | async_wait_127 | async_wait | control | (11,) | 0 | 3152097 | 8454 | 3160551 | 0 | 0 | 0 | 0
2254 | async_copy_158 | store | dram | (11,) | 128 | 3160551 | 102 | 3160653 | 0 | 102 | 0 | 128
2255 | async_copy_159 | store | dram | (11,) | 4096 | 3160653 | 164 | 3160817 | 0 | 164 | 0 | 4096
2256 | async_copy_154 | load | dram | (12,) | 262144 | 3160817 | 4196 | 3165013 | 0 | 4196 | 262144 | 0
2257 | async_copy_156 | load | dram | (12,) | 8192 | 3165013 | 228 | 3165241 | 0 | 228 | 8192 | 0
2258 | async_copy_157 | load | dram | (12,) | 16384 | 3165241 | 356 | 3165597 | 0 | 356 | 16384 | 0
2259 | model_layers_0_mlp_up_proj_fused | compute | mma/vector | (12,) | 0 | 3169005 | 8454 | 3177459 | 8454 | 0 | 0 | 0
2260 | async_wait_127 | async_wait | control | (12,) | 0 | 3160551 | 8454 | 3169005 | 0 | 0 | 0 | 0
2261 | async_copy_158 | store | dram | (12,) | 128 | 3169005 | 102 | 3169107 | 0 | 102 | 0 | 128
2262 | async_copy_159 | store | dram | (12,) | 4096 | 3169107 | 164 | 3169271 | 0 | 164 | 0 | 4096
2263 | async_copy_154 | load | dram | (13,) | 262144 | 3169271 | 4196 | 3173467 | 0 | 4196 | 262144 | 0
2264 | async_copy_156 | load | dram | (13,) | 8192 | 3173467 | 228 | 3173695 | 0 | 228 | 8192 | 0
2265 | async_copy_157 | load | dram | (13,) | 16384 | 3173695 | 356 | 3174051 | 0 | 356 | 16384 | 0
2266 | model_layers_0_mlp_up_proj_fused | compute | mma/vector | (13,) | 0 | 3177459 | 8454 | 3185913 | 8454 | 0 | 0 | 0
2267 | async_wait_127 | async_wait | control | (13,) | 0 | 3169005 | 8454 | 3177459 | 0 | 0 | 0 | 0
2268 | async_copy_158 | store | dram | (13,) | 128 | 3177459 | 102 | 3177561 | 0 | 102 | 0 | 128
2269 | async_copy_159 | store | dram | (13,) | 4096 | 3177561 | 164 | 3177725 | 0 | 164 | 0 | 4096
2270 | async_copy_154 | load | dram | (14,) | 262144 | 3177725 | 4196 | 3181921 | 0 | 4196 | 262144 | 0
2271 | async_copy_156 | load | dram | (14,) | 8192 | 3181921 | 228 | 3182149 | 0 | 228 | 8192 | 0
2272 | async_copy_157 | load | dram | (14,) | 16384 | 3182149 | 356 | 3182505 | 0 | 356 | 16384 | 0
2273 | model_layers_0_mlp_up_proj_fused | compute | mma/vector | (14,) | 0 | 3185913 | 8454 | 3194367 | 8454 | 0 | 0 | 0
2274 | async_wait_127 | async_wait | control | (14,) | 0 | 3177459 | 8454 | 3185913 | 0 | 0 | 0 | 0
2275 | async_copy_158 | store | dram | (14,) | 128 | 3185913 | 102 | 3186015 | 0 | 102 | 0 | 128
2276 | async_copy_159 | store | dram | (14,) | 4096 | 3186015 | 164 | 3186179 | 0 | 164 | 0 | 4096
2277 | async_copy_154 | load | dram | (15,) | 262144 | 3186179 | 4196 | 3190375 | 0 | 4196 | 262144 | 0
2278 | async_copy_156 | load | dram | (15,) | 8192 | 3190375 | 228 | 3190603 | 0 | 228 | 8192 | 0
2279 | async_copy_157 | load | dram | (15,) | 16384 | 3190603 | 356 | 3190959 | 0 | 356 | 16384 | 0
2280 | model_layers_0_mlp_up_proj_fused | compute | mma/vector | (15,) | 0 | 3194367 | 8454 | 3202821 | 8454 | 0 | 0 | 0
2281 | async_wait_127 | async_wait | control | (15,) | 0 | 3185913 | 8454 | 3194367 | 0 | 0 | 0 | 0
2282 | async_copy_158 | store | dram | (15,) | 128 | 3194367 | 102 | 3194469 | 0 | 102 | 0 | 128
2283 | async_copy_159 | store | dram | (15,) | 4096 | 3194469 | 164 | 3194633 | 0 | 164 | 0 | 4096
2284 | async_copy_154 | load | dram | (16,) | 262144 | 3194633 | 4196 | 3198829 | 0 | 4196 | 262144 | 0
2285 | async_copy_156 | load | dram | (16,) | 8192 | 3198829 | 228 | 3199057 | 0 | 228 | 8192 | 0
2286 | async_copy_157 | load | dram | (16,) | 16384 | 3199057 | 356 | 3199413 | 0 | 356 | 16384 | 0
2287 | model_layers_0_mlp_up_proj_fused | compute | mma/vector | (16,) | 0 | 3202821 | 8454 | 3211275 | 8454 | 0 | 0 | 0
2288 | async_wait_127 | async_wait | control | (16,) | 0 | 3194367 | 8454 | 3202821 | 0 | 0 | 0 | 0
2289 | async_copy_158 | store | dram | (16,) | 128 | 3202821 | 102 | 3202923 | 0 | 102 | 0 | 128
2290 | async_copy_159 | store | dram | (16,) | 4096 | 3202923 | 164 | 3203087 | 0 | 164 | 0 | 4096
2291 | async_copy_154 | load | dram | (17,) | 262144 | 3203087 | 4196 | 3207283 | 0 | 4196 | 262144 | 0
2292 | async_copy_156 | load | dram | (17,) | 8192 | 3207283 | 228 | 3207511 | 0 | 228 | 8192 | 0
2293 | async_copy_157 | load | dram | (17,) | 16384 | 3207511 | 356 | 3207867 | 0 | 356 | 16384 | 0
2294 | model_layers_0_mlp_up_proj_fused | compute | mma/vector | (17,) | 0 | 3211275 | 8454 | 3219729 | 8454 | 0 | 0 | 0
2295 | async_wait_127 | async_wait | control | (17,) | 0 | 3202821 | 8454 | 3211275 | 0 | 0 | 0 | 0
2296 | async_copy_158 | store | dram | (17,) | 128 | 3211275 | 102 | 3211377 | 0 | 102 | 0 | 128
2297 | async_copy_159 | store | dram | (17,) | 4096 | 3211377 | 164 | 3211541 | 0 | 164 | 0 | 4096
2298 | async_copy_154 | load | dram | (18,) | 262144 | 3211541 | 4196 | 3215737 | 0 | 4196 | 262144 | 0
2299 | async_copy_156 | load | dram | (18,) | 8192 | 3215737 | 228 | 3215965 | 0 | 228 | 8192 | 0
2300 | async_copy_157 | load | dram | (18,) | 16384 | 3215965 | 356 | 3216321 | 0 | 356 | 16384 | 0
2301 | model_layers_0_mlp_up_proj_fused | compute | mma/vector | (18,) | 0 | 3219729 | 8454 | 3228183 | 8454 | 0 | 0 | 0
2302 | async_wait_127 | async_wait | control | (18,) | 0 | 3211275 | 8454 | 3219729 | 0 | 0 | 0 | 0
2303 | async_copy_158 | store | dram | (18,) | 128 | 3219729 | 102 | 3219831 | 0 | 102 | 0 | 128
2304 | async_copy_159 | store | dram | (18,) | 4096 | 3219831 | 164 | 3219995 | 0 | 164 | 0 | 4096
2305 | async_copy_154 | load | dram | (19,) | 262144 | 3219995 | 4196 | 3224191 | 0 | 4196 | 262144 | 0
2306 | async_copy_156 | load | dram | (19,) | 8192 | 3224191 | 228 | 3224419 | 0 | 228 | 8192 | 0
2307 | async_copy_157 | load | dram | (19,) | 16384 | 3224419 | 356 | 3224775 | 0 | 356 | 16384 | 0
2308 | model_layers_0_mlp_up_proj_fused | compute | mma/vector | (19,) | 0 | 3228183 | 8454 | 3236637 | 8454 | 0 | 0 | 0
2309 | async_wait_127 | async_wait | control | (19,) | 0 | 3219729 | 8454 | 3228183 | 0 | 0 | 0 | 0
2310 | async_copy_158 | store | dram | (19,) | 128 | 3228183 | 102 | 3228285 | 0 | 102 | 0 | 128
2311 | async_copy_159 | store | dram | (19,) | 4096 | 3228285 | 164 | 3228449 | 0 | 164 | 0 | 4096
2312 | async_copy_154 | load | dram | (20,) | 262144 | 3228449 | 4196 | 3232645 | 0 | 4196 | 262144 | 0
2313 | async_copy_156 | load | dram | (20,) | 8192 | 3232645 | 228 | 3232873 | 0 | 228 | 8192 | 0
2314 | async_copy_157 | load | dram | (20,) | 16384 | 3232873 | 356 | 3233229 | 0 | 356 | 16384 | 0
2315 | model_layers_0_mlp_up_proj_fused | compute | mma/vector | (20,) | 0 | 3236637 | 8454 | 3245091 | 8454 | 0 | 0 | 0
2316 | async_wait_127 | async_wait | control | (20,) | 0 | 3228183 | 8454 | 3236637 | 0 | 0 | 0 | 0
2317 | async_copy_158 | store | dram | (20,) | 128 | 3236637 | 102 | 3236739 | 0 | 102 | 0 | 128
2318 | async_copy_159 | store | dram | (20,) | 4096 | 3236739 | 164 | 3236903 | 0 | 164 | 0 | 4096
2319 | async_copy_154 | load | dram | (21,) | 262144 | 3236903 | 4196 | 3241099 | 0 | 4196 | 262144 | 0
2320 | async_copy_156 | load | dram | (21,) | 8192 | 3241099 | 228 | 3241327 | 0 | 228 | 8192 | 0
2321 | async_copy_157 | load | dram | (21,) | 16384 | 3241327 | 356 | 3241683 | 0 | 356 | 16384 | 0
2322 | model_layers_0_mlp_up_proj_fused | compute | mma/vector | (21,) | 0 | 3245091 | 8454 | 3253545 | 8454 | 0 | 0 | 0
2323 | async_wait_127 | async_wait | control | (21,) | 0 | 3236637 | 8454 | 3245091 | 0 | 0 | 0 | 0
2324 | async_copy_158 | store | dram | (21,) | 128 | 3245091 | 102 | 3245193 | 0 | 102 | 0 | 128
2325 | async_copy_159 | store | dram | (21,) | 4096 | 3245193 | 164 | 3245357 | 0 | 164 | 0 | 4096
2326 | async_copy_154 | load | dram | (22,) | 262144 | 3245357 | 4196 | 3249553 | 0 | 4196 | 262144 | 0
2327 | async_copy_156 | load | dram | (22,) | 8192 | 3249553 | 228 | 3249781 | 0 | 228 | 8192 | 0
2328 | async_copy_157 | load | dram | (22,) | 16384 | 3249781 | 356 | 3250137 | 0 | 356 | 16384 | 0
2329 | model_layers_0_mlp_up_proj_fused | compute | mma/vector | (22,) | 0 | 3253545 | 8454 | 3261999 | 8454 | 0 | 0 | 0
2330 | async_wait_127 | async_wait | control | (22,) | 0 | 3245091 | 8454 | 3253545 | 0 | 0 | 0 | 0
2331 | async_copy_158 | store | dram | (22,) | 128 | 3253545 | 102 | 3253647 | 0 | 102 | 0 | 128
2332 | async_copy_159 | store | dram | (22,) | 4096 | 3253647 | 164 | 3253811 | 0 | 164 | 0 | 4096
2333 | async_copy_154 | load | dram | (23,) | 262144 | 3253811 | 4196 | 3258007 | 0 | 4196 | 262144 | 0
2334 | async_copy_156 | load | dram | (23,) | 8192 | 3258007 | 228 | 3258235 | 0 | 228 | 8192 | 0
2335 | async_copy_157 | load | dram | (23,) | 16384 | 3258235 | 356 | 3258591 | 0 | 356 | 16384 | 0
2336 | model_layers_0_mlp_up_proj_fused | compute | mma/vector | (23,) | 0 | 3261999 | 8454 | 3270453 | 8454 | 0 | 0 | 0
2337 | async_wait_127 | async_wait | control | (23,) | 0 | 3253545 | 8454 | 3261999 | 0 | 0 | 0 | 0
2338 | async_copy_158 | store | dram | (23,) | 128 | 3261999 | 102 | 3262101 | 0 | 102 | 0 | 128
2339 | async_copy_159 | store | dram | (23,) | 4096 | 3262101 | 164 | 3262265 | 0 | 164 | 0 | 4096
2340 | async_copy_154 | load | dram | (24,) | 262144 | 3262265 | 4196 | 3266461 | 0 | 4196 | 262144 | 0
2341 | async_copy_156 | load | dram | (24,) | 8192 | 3266461 | 228 | 3266689 | 0 | 228 | 8192 | 0
2342 | async_copy_157 | load | dram | (24,) | 16384 | 3266689 | 356 | 3267045 | 0 | 356 | 16384 | 0
2343 | model_layers_0_mlp_up_proj_fused | compute | mma/vector | (24,) | 0 | 3270453 | 8454 | 3278907 | 8454 | 0 | 0 | 0
2344 | async_wait_127 | async_wait | control | (24,) | 0 | 3261999 | 8454 | 3270453 | 0 | 0 | 0 | 0
2345 | async_copy_158 | store | dram | (24,) | 128 | 3270453 | 102 | 3270555 | 0 | 102 | 0 | 128
2346 | async_copy_159 | store | dram | (24,) | 4096 | 3270555 | 164 | 3270719 | 0 | 164 | 0 | 4096
2347 | async_copy_154 | load | dram | (25,) | 262144 | 3270719 | 4196 | 3274915 | 0 | 4196 | 262144 | 0
2348 | async_copy_156 | load | dram | (25,) | 8192 | 3274915 | 228 | 3275143 | 0 | 228 | 8192 | 0
2349 | async_copy_157 | load | dram | (25,) | 16384 | 3275143 | 356 | 3275499 | 0 | 356 | 16384 | 0
2350 | model_layers_0_mlp_up_proj_fused | compute | mma/vector | (25,) | 0 | 3278907 | 8454 | 3287361 | 8454 | 0 | 0 | 0
2351 | async_wait_127 | async_wait | control | (25,) | 0 | 3270453 | 8454 | 3278907 | 0 | 0 | 0 | 0
2352 | async_copy_158 | store | dram | (25,) | 128 | 3278907 | 102 | 3279009 | 0 | 102 | 0 | 128
2353 | async_copy_159 | store | dram | (25,) | 4096 | 3279009 | 164 | 3279173 | 0 | 164 | 0 | 4096
2354 | async_copy_154 | load | dram | (26,) | 262144 | 3279173 | 4196 | 3283369 | 0 | 4196 | 262144 | 0
2355 | async_copy_156 | load | dram | (26,) | 8192 | 3283369 | 228 | 3283597 | 0 | 228 | 8192 | 0
2356 | async_copy_157 | load | dram | (26,) | 16384 | 3283597 | 356 | 3283953 | 0 | 356 | 16384 | 0
2357 | model_layers_0_mlp_up_proj_fused | compute | mma/vector | (26,) | 0 | 3287361 | 8454 | 3295815 | 8454 | 0 | 0 | 0
2358 | async_wait_127 | async_wait | control | (26,) | 0 | 3278907 | 8454 | 3287361 | 0 | 0 | 0 | 0
2359 | async_copy_158 | store | dram | (26,) | 128 | 3287361 | 102 | 3287463 | 0 | 102 | 0 | 128
2360 | async_copy_159 | store | dram | (26,) | 4096 | 3287463 | 164 | 3287627 | 0 | 164 | 0 | 4096
2361 | async_copy_154 | load | dram | (27,) | 262144 | 3287627 | 4196 | 3291823 | 0 | 4196 | 262144 | 0
2362 | async_copy_156 | load | dram | (27,) | 8192 | 3291823 | 228 | 3292051 | 0 | 228 | 8192 | 0
2363 | async_copy_157 | load | dram | (27,) | 16384 | 3292051 | 356 | 3292407 | 0 | 356 | 16384 | 0
2364 | model_layers_0_mlp_up_proj_fused | compute | mma/vector | (27,) | 0 | 3295815 | 8454 | 3304269 | 8454 | 0 | 0 | 0
2365 | async_wait_127 | async_wait | control | (27,) | 0 | 3287361 | 8454 | 3295815 | 0 | 0 | 0 | 0
2366 | async_copy_158 | store | dram | (27,) | 128 | 3295815 | 102 | 3295917 | 0 | 102 | 0 | 128
2367 | async_copy_159 | store | dram | (27,) | 4096 | 3295917 | 164 | 3296081 | 0 | 164 | 0 | 4096
2368 | async_copy_154 | load | dram | (28,) | 262144 | 3296081 | 4196 | 3300277 | 0 | 4196 | 262144 | 0
2369 | async_copy_156 | load | dram | (28,) | 8192 | 3300277 | 228 | 3300505 | 0 | 228 | 8192 | 0
2370 | async_copy_157 | load | dram | (28,) | 16384 | 3300505 | 356 | 3300861 | 0 | 356 | 16384 | 0
2371 | model_layers_0_mlp_up_proj_fused | compute | mma/vector | (28,) | 0 | 3304269 | 8454 | 3312723 | 8454 | 0 | 0 | 0
2372 | async_wait_127 | async_wait | control | (28,) | 0 | 3295815 | 8454 | 3304269 | 0 | 0 | 0 | 0
2373 | async_copy_158 | store | dram | (28,) | 128 | 3304269 | 102 | 3304371 | 0 | 102 | 0 | 128
2374 | async_copy_159 | store | dram | (28,) | 4096 | 3304371 | 164 | 3304535 | 0 | 164 | 0 | 4096
2375 | async_copy_154 | load | dram | (29,) | 262144 | 3304535 | 4196 | 3308731 | 0 | 4196 | 262144 | 0
2376 | async_copy_156 | load | dram | (29,) | 8192 | 3308731 | 228 | 3308959 | 0 | 228 | 8192 | 0
2377 | async_copy_157 | load | dram | (29,) | 16384 | 3308959 | 356 | 3309315 | 0 | 356 | 16384 | 0
2378 | model_layers_0_mlp_up_proj_fused | compute | mma/vector | (29,) | 0 | 3312723 | 8454 | 3321177 | 8454 | 0 | 0 | 0
2379 | async_wait_127 | async_wait | control | (29,) | 0 | 3304269 | 8454 | 3312723 | 0 | 0 | 0 | 0
2380 | async_copy_158 | store | dram | (29,) | 128 | 3312723 | 102 | 3312825 | 0 | 102 | 0 | 128
2381 | async_copy_159 | store | dram | (29,) | 4096 | 3312825 | 164 | 3312989 | 0 | 164 | 0 | 4096
2382 | async_copy_154 | load | dram | (30,) | 262144 | 3312989 | 4196 | 3317185 | 0 | 4196 | 262144 | 0
2383 | async_copy_156 | load | dram | (30,) | 8192 | 3317185 | 228 | 3317413 | 0 | 228 | 8192 | 0
2384 | async_copy_157 | load | dram | (30,) | 16384 | 3317413 | 356 | 3317769 | 0 | 356 | 16384 | 0
2385 | model_layers_0_mlp_up_proj_fused | compute | mma/vector | (30,) | 0 | 3321177 | 8454 | 3329631 | 8454 | 0 | 0 | 0
2386 | async_wait_127 | async_wait | control | (30,) | 0 | 3312723 | 8454 | 3321177 | 0 | 0 | 0 | 0
2387 | async_copy_158 | store | dram | (30,) | 128 | 3321177 | 102 | 3321279 | 0 | 102 | 0 | 128
2388 | async_copy_159 | store | dram | (30,) | 4096 | 3321279 | 164 | 3321443 | 0 | 164 | 0 | 4096
2389 | async_copy_154 | load | dram | (31,) | 262144 | 3321443 | 4196 | 3325639 | 0 | 4196 | 262144 | 0
2390 | async_copy_156 | load | dram | (31,) | 8192 | 3325639 | 228 | 3325867 | 0 | 228 | 8192 | 0
2391 | async_copy_157 | load | dram | (31,) | 16384 | 3325867 | 356 | 3326223 | 0 | 356 | 16384 | 0
2392 | model_layers_0_mlp_up_proj_fused | compute | mma/vector | (31,) | 0 | 3329631 | 8454 | 3338085 | 8454 | 0 | 0 | 0
2393 | async_wait_127 | async_wait | control | (31,) | 0 | 3321177 | 8454 | 3329631 | 0 | 0 | 0 | 0
2394 | async_copy_158 | store | dram | (31,) | 128 | 3329631 | 102 | 3329733 | 0 | 102 | 0 | 128
2395 | async_copy_159 | store | dram | (31,) | 4096 | 3329733 | 164 | 3329897 | 0 | 164 | 0 | 4096
2396 | async_copy_154 | load | dram | (32,) | 262144 | 3329897 | 4196 | 3334093 | 0 | 4196 | 262144 | 0
2397 | async_copy_156 | load | dram | (32,) | 8192 | 3334093 | 228 | 3334321 | 0 | 228 | 8192 | 0
2398 | async_copy_157 | load | dram | (32,) | 16384 | 3334321 | 356 | 3334677 | 0 | 356 | 16384 | 0
2399 | model_layers_0_mlp_up_proj_fused | compute | mma/vector | (32,) | 0 | 3338085 | 8454 | 3346539 | 8454 | 0 | 0 | 0
2400 | async_wait_127 | async_wait | control | (32,) | 0 | 3329631 | 8454 | 3338085 | 0 | 0 | 0 | 0
2401 | async_copy_158 | store | dram | (32,) | 128 | 3338085 | 102 | 3338187 | 0 | 102 | 0 | 128
2402 | async_copy_159 | store | dram | (32,) | 4096 | 3338187 | 164 | 3338351 | 0 | 164 | 0 | 4096
2403 | async_copy_154 | load | dram | (33,) | 262144 | 3338351 | 4196 | 3342547 | 0 | 4196 | 262144 | 0
2404 | async_copy_156 | load | dram | (33,) | 8192 | 3342547 | 228 | 3342775 | 0 | 228 | 8192 | 0
2405 | async_copy_157 | load | dram | (33,) | 16384 | 3342775 | 356 | 3343131 | 0 | 356 | 16384 | 0
2406 | model_layers_0_mlp_up_proj_fused | compute | mma/vector | (33,) | 0 | 3346539 | 8454 | 3354993 | 8454 | 0 | 0 | 0
2407 | async_wait_127 | async_wait | control | (33,) | 0 | 3338085 | 8454 | 3346539 | 0 | 0 | 0 | 0
2408 | async_copy_158 | store | dram | (33,) | 128 | 3346539 | 102 | 3346641 | 0 | 102 | 0 | 128
2409 | async_copy_159 | store | dram | (33,) | 4096 | 3346641 | 164 | 3346805 | 0 | 164 | 0 | 4096
2410 | async_copy_154 | load | dram | (34,) | 262144 | 3346805 | 4196 | 3351001 | 0 | 4196 | 262144 | 0
2411 | async_copy_156 | load | dram | (34,) | 8192 | 3351001 | 228 | 3351229 | 0 | 228 | 8192 | 0
2412 | async_copy_157 | load | dram | (34,) | 16384 | 3351229 | 356 | 3351585 | 0 | 356 | 16384 | 0
2413 | model_layers_0_mlp_up_proj_fused | compute | mma/vector | (34,) | 0 | 3354993 | 8454 | 3363447 | 8454 | 0 | 0 | 0
2414 | async_wait_127 | async_wait | control | (34,) | 0 | 3346539 | 8454 | 3354993 | 0 | 0 | 0 | 0
2415 | async_copy_158 | store | dram | (34,) | 128 | 3354993 | 102 | 3355095 | 0 | 102 | 0 | 128
2416 | async_copy_159 | store | dram | (34,) | 4096 | 3355095 | 164 | 3355259 | 0 | 164 | 0 | 4096
2417 | async_copy_154 | load | dram | (35,) | 262144 | 3355259 | 4196 | 3359455 | 0 | 4196 | 262144 | 0
2418 | async_copy_156 | load | dram | (35,) | 8192 | 3359455 | 228 | 3359683 | 0 | 228 | 8192 | 0
2419 | async_copy_157 | load | dram | (35,) | 16384 | 3359683 | 356 | 3360039 | 0 | 356 | 16384 | 0
2420 | model_layers_0_mlp_up_proj_fused | compute | mma/vector | (35,) | 0 | 3363447 | 8454 | 3371901 | 8454 | 0 | 0 | 0
2421 | async_wait_127 | async_wait | control | (35,) | 0 | 3354993 | 8454 | 3363447 | 0 | 0 | 0 | 0
2422 | async_copy_158 | store | dram | (35,) | 128 | 3363447 | 102 | 3363549 | 0 | 102 | 0 | 128
2423 | async_copy_159 | store | dram | (35,) | 4096 | 3363549 | 164 | 3363713 | 0 | 164 | 0 | 4096
2424 | async_copy_154 | load | dram | (36,) | 262144 | 3363713 | 4196 | 3367909 | 0 | 4196 | 262144 | 0
2425 | async_copy_156 | load | dram | (36,) | 8192 | 3367909 | 228 | 3368137 | 0 | 228 | 8192 | 0
2426 | async_copy_157 | load | dram | (36,) | 16384 | 3368137 | 356 | 3368493 | 0 | 356 | 16384 | 0
2427 | model_layers_0_mlp_up_proj_fused | compute | mma/vector | (36,) | 0 | 3371901 | 8454 | 3380355 | 8454 | 0 | 0 | 0
2428 | async_wait_127 | async_wait | control | (36,) | 0 | 3363447 | 8454 | 3371901 | 0 | 0 | 0 | 0
2429 | async_copy_158 | store | dram | (36,) | 128 | 3371901 | 102 | 3372003 | 0 | 102 | 0 | 128
2430 | async_copy_159 | store | dram | (36,) | 4096 | 3372003 | 164 | 3372167 | 0 | 164 | 0 | 4096
2431 | async_copy_154 | load | dram | (37,) | 262144 | 3372167 | 4196 | 3376363 | 0 | 4196 | 262144 | 0
2432 | async_copy_156 | load | dram | (37,) | 8192 | 3376363 | 228 | 3376591 | 0 | 228 | 8192 | 0
2433 | async_copy_157 | load | dram | (37,) | 16384 | 3376591 | 356 | 3376947 | 0 | 356 | 16384 | 0
2434 | model_layers_0_mlp_up_proj_fused | compute | mma/vector | (37,) | 0 | 3380355 | 8454 | 3388809 | 8454 | 0 | 0 | 0
2435 | async_wait_127 | async_wait | control | (37,) | 0 | 3371901 | 8454 | 3380355 | 0 | 0 | 0 | 0
2436 | async_copy_158 | store | dram | (37,) | 128 | 3380355 | 102 | 3380457 | 0 | 102 | 0 | 128
2437 | async_copy_159 | store | dram | (37,) | 4096 | 3380457 | 164 | 3380621 | 0 | 164 | 0 | 4096
2438 | async_copy_154 | load | dram | (38,) | 262144 | 3380621 | 4196 | 3384817 | 0 | 4196 | 262144 | 0
2439 | async_copy_156 | load | dram | (38,) | 8192 | 3384817 | 228 | 3385045 | 0 | 228 | 8192 | 0
2440 | async_copy_157 | load | dram | (38,) | 16384 | 3385045 | 356 | 3385401 | 0 | 356 | 16384 | 0
2441 | model_layers_0_mlp_up_proj_fused | compute | mma/vector | (38,) | 0 | 3388809 | 8454 | 3397263 | 8454 | 0 | 0 | 0
2442 | async_wait_127 | async_wait | control | (38,) | 0 | 3380355 | 8454 | 3388809 | 0 | 0 | 0 | 0
2443 | async_copy_158 | store | dram | (38,) | 128 | 3388809 | 102 | 3388911 | 0 | 102 | 0 | 128
2444 | async_copy_159 | store | dram | (38,) | 4096 | 3388911 | 164 | 3389075 | 0 | 164 | 0 | 4096
2445 | async_copy_154 | load | dram | (39,) | 262144 | 3389075 | 4196 | 3393271 | 0 | 4196 | 262144 | 0
2446 | async_copy_156 | load | dram | (39,) | 8192 | 3393271 | 228 | 3393499 | 0 | 228 | 8192 | 0
2447 | async_copy_157 | load | dram | (39,) | 16384 | 3393499 | 356 | 3393855 | 0 | 356 | 16384 | 0
2448 | model_layers_0_mlp_up_proj_fused | compute | mma/vector | (39,) | 0 | 3397263 | 8454 | 3405717 | 8454 | 0 | 0 | 0
2449 | async_wait_127 | async_wait | control | (39,) | 0 | 3388809 | 8454 | 3397263 | 0 | 0 | 0 | 0
2450 | async_copy_158 | store | dram | (39,) | 128 | 3397263 | 102 | 3397365 | 0 | 102 | 0 | 128
2451 | async_copy_159 | store | dram | (39,) | 4096 | 3397365 | 164 | 3397529 | 0 | 164 | 0 | 4096
2452 | async_copy_154 | load | dram | (40,) | 262144 | 3397529 | 4196 | 3401725 | 0 | 4196 | 262144 | 0
2453 | async_copy_156 | load | dram | (40,) | 8192 | 3401725 | 228 | 3401953 | 0 | 228 | 8192 | 0
2454 | async_copy_157 | load | dram | (40,) | 16384 | 3401953 | 356 | 3402309 | 0 | 356 | 16384 | 0
2455 | model_layers_0_mlp_up_proj_fused | compute | mma/vector | (40,) | 0 | 3405717 | 8454 | 3414171 | 8454 | 0 | 0 | 0
2456 | async_wait_127 | async_wait | control | (40,) | 0 | 3397263 | 8454 | 3405717 | 0 | 0 | 0 | 0
2457 | async_copy_158 | store | dram | (40,) | 128 | 3405717 | 102 | 3405819 | 0 | 102 | 0 | 128
2458 | async_copy_159 | store | dram | (40,) | 4096 | 3405819 | 164 | 3405983 | 0 | 164 | 0 | 4096
2459 | async_copy_154 | load | dram | (41,) | 262144 | 3405983 | 4196 | 3410179 | 0 | 4196 | 262144 | 0
2460 | async_copy_156 | load | dram | (41,) | 8192 | 3410179 | 228 | 3410407 | 0 | 228 | 8192 | 0
2461 | async_copy_157 | load | dram | (41,) | 16384 | 3410407 | 356 | 3410763 | 0 | 356 | 16384 | 0
2462 | model_layers_0_mlp_up_proj_fused | compute | mma/vector | (41,) | 0 | 3414171 | 8454 | 3422625 | 8454 | 0 | 0 | 0
2463 | async_wait_127 | async_wait | control | (41,) | 0 | 3405717 | 8454 | 3414171 | 0 | 0 | 0 | 0
2464 | async_copy_158 | store | dram | (41,) | 128 | 3414171 | 102 | 3414273 | 0 | 102 | 0 | 128
2465 | async_copy_159 | store | dram | (41,) | 4096 | 3414273 | 164 | 3414437 | 0 | 164 | 0 | 4096
2466 | async_copy_154 | load | dram | (42,) | 262144 | 3414437 | 4196 | 3418633 | 0 | 4196 | 262144 | 0
2467 | async_copy_156 | load | dram | (42,) | 8192 | 3418633 | 228 | 3418861 | 0 | 228 | 8192 | 0
2468 | async_copy_157 | load | dram | (42,) | 16384 | 3418861 | 356 | 3419217 | 0 | 356 | 16384 | 0
2469 | model_layers_0_mlp_up_proj_fused | compute | mma/vector | (42,) | 0 | 3422625 | 8454 | 3431079 | 8454 | 0 | 0 | 0
2470 | async_wait_127 | async_wait | control | (42,) | 0 | 3414171 | 8454 | 3422625 | 0 | 0 | 0 | 0
2471 | async_copy_158 | store | dram | (42,) | 128 | 3422625 | 102 | 3422727 | 0 | 102 | 0 | 128
2472 | async_copy_159 | store | dram | (42,) | 4096 | 3422727 | 164 | 3422891 | 0 | 164 | 0 | 4096
2473 | async_copy_154 | load | dram | (43,) | 262144 | 3422891 | 4196 | 3427087 | 0 | 4196 | 262144 | 0
2474 | async_copy_156 | load | dram | (43,) | 8192 | 3427087 | 228 | 3427315 | 0 | 228 | 8192 | 0
2475 | async_copy_157 | load | dram | (43,) | 16384 | 3427315 | 356 | 3427671 | 0 | 356 | 16384 | 0
2476 | model_layers_0_mlp_up_proj_fused | compute | mma/vector | (43,) | 0 | 3431079 | 8454 | 3439533 | 8454 | 0 | 0 | 0
2477 | async_wait_127 | async_wait | control | (43,) | 0 | 3422625 | 8454 | 3431079 | 0 | 0 | 0 | 0
2478 | async_copy_158 | store | dram | (43,) | 128 | 3431079 | 102 | 3431181 | 0 | 102 | 0 | 128
2479 | async_copy_159 | store | dram | (43,) | 4096 | 3431181 | 164 | 3431345 | 0 | 164 | 0 | 4096
2480 | async_copy_154 | load | dram | (44,) | 262144 | 3431345 | 4196 | 3435541 | 0 | 4196 | 262144 | 0
2481 | async_copy_156 | load | dram | (44,) | 8192 | 3435541 | 228 | 3435769 | 0 | 228 | 8192 | 0
2482 | async_copy_157 | load | dram | (44,) | 16384 | 3435769 | 356 | 3436125 | 0 | 356 | 16384 | 0
2483 | model_layers_0_mlp_up_proj_fused | compute | mma/vector | (44,) | 0 | 3439533 | 8454 | 3447987 | 8454 | 0 | 0 | 0
2484 | async_wait_127 | async_wait | control | (44,) | 0 | 3431079 | 8454 | 3439533 | 0 | 0 | 0 | 0
2485 | async_copy_158 | store | dram | (44,) | 128 | 3439533 | 102 | 3439635 | 0 | 102 | 0 | 128
2486 | async_copy_159 | store | dram | (44,) | 4096 | 3439635 | 164 | 3439799 | 0 | 164 | 0 | 4096
2487 | async_copy_154 | load | dram | (45,) | 262144 | 3439799 | 4196 | 3443995 | 0 | 4196 | 262144 | 0
2488 | async_copy_156 | load | dram | (45,) | 8192 | 3443995 | 228 | 3444223 | 0 | 228 | 8192 | 0
2489 | async_copy_157 | load | dram | (45,) | 16384 | 3444223 | 356 | 3444579 | 0 | 356 | 16384 | 0
2490 | model_layers_0_mlp_up_proj_fused | compute | mma/vector | (45,) | 0 | 3447987 | 8454 | 3456441 | 8454 | 0 | 0 | 0
2491 | async_wait_127 | async_wait | control | (45,) | 0 | 3439533 | 8454 | 3447987 | 0 | 0 | 0 | 0
2492 | async_copy_158 | store | dram | (45,) | 128 | 3447987 | 102 | 3448089 | 0 | 102 | 0 | 128
2493 | async_copy_159 | store | dram | (45,) | 4096 | 3448089 | 164 | 3448253 | 0 | 164 | 0 | 4096
2494 | async_copy_154 | load | dram | (46,) | 262144 | 3448253 | 4196 | 3452449 | 0 | 4196 | 262144 | 0
2495 | async_copy_156 | load | dram | (46,) | 8192 | 3452449 | 228 | 3452677 | 0 | 228 | 8192 | 0
2496 | async_copy_157 | load | dram | (46,) | 16384 | 3452677 | 356 | 3453033 | 0 | 356 | 16384 | 0
2497 | model_layers_0_mlp_up_proj_fused | compute | mma/vector | (46,) | 0 | 3456441 | 8454 | 3464895 | 8454 | 0 | 0 | 0
2498 | async_wait_127 | async_wait | control | (46,) | 0 | 3447987 | 8454 | 3456441 | 0 | 0 | 0 | 0
2499 | async_copy_158 | store | dram | (46,) | 128 | 3456441 | 102 | 3456543 | 0 | 102 | 0 | 128
2500 | async_copy_159 | store | dram | (46,) | 4096 | 3456543 | 164 | 3456707 | 0 | 164 | 0 | 4096
2501 | async_copy_154 | load | dram | (47,) | 262144 | 3456707 | 4196 | 3460903 | 0 | 4196 | 262144 | 0
2502 | async_copy_156 | load | dram | (47,) | 8192 | 3460903 | 228 | 3461131 | 0 | 228 | 8192 | 0
2503 | async_copy_157 | load | dram | (47,) | 16384 | 3461131 | 356 | 3461487 | 0 | 356 | 16384 | 0
2504 | model_layers_0_mlp_up_proj_fused | compute | mma/vector | (47,) | 0 | 3464895 | 8454 | 3473349 | 8454 | 0 | 0 | 0
2505 | async_wait_127 | async_wait | control | (47,) | 0 | 3456441 | 8454 | 3464895 | 0 | 0 | 0 | 0
2506 | async_copy_158 | store | dram | (47,) | 128 | 3464895 | 102 | 3464997 | 0 | 102 | 0 | 128
2507 | async_copy_159 | store | dram | (47,) | 4096 | 3464997 | 164 | 3465161 | 0 | 164 | 0 | 4096
2508 | async_copy_154 | load | dram | (48,) | 262144 | 3465161 | 4196 | 3469357 | 0 | 4196 | 262144 | 0
2509 | async_copy_156 | load | dram | (48,) | 8192 | 3469357 | 228 | 3469585 | 0 | 228 | 8192 | 0
2510 | async_copy_157 | load | dram | (48,) | 16384 | 3469585 | 356 | 3469941 | 0 | 356 | 16384 | 0
2511 | model_layers_0_mlp_up_proj_fused | compute | mma/vector | (48,) | 0 | 3473349 | 8454 | 3481803 | 8454 | 0 | 0 | 0
2512 | async_wait_127 | async_wait | control | (48,) | 0 | 3464895 | 8454 | 3473349 | 0 | 0 | 0 | 0
2513 | async_copy_158 | store | dram | (48,) | 128 | 3473349 | 102 | 3473451 | 0 | 102 | 0 | 128
2514 | async_copy_159 | store | dram | (48,) | 4096 | 3473451 | 164 | 3473615 | 0 | 164 | 0 | 4096
2515 | async_copy_154 | load | dram | (49,) | 262144 | 3473615 | 4196 | 3477811 | 0 | 4196 | 262144 | 0
2516 | async_copy_156 | load | dram | (49,) | 8192 | 3477811 | 228 | 3478039 | 0 | 228 | 8192 | 0
2517 | async_copy_157 | load | dram | (49,) | 16384 | 3478039 | 356 | 3478395 | 0 | 356 | 16384 | 0
2518 | model_layers_0_mlp_up_proj_fused | compute | mma/vector | (49,) | 0 | 3481803 | 8454 | 3490257 | 8454 | 0 | 0 | 0
2519 | async_wait_127 | async_wait | control | (49,) | 0 | 3473349 | 8454 | 3481803 | 0 | 0 | 0 | 0
2520 | async_copy_158 | store | dram | (49,) | 128 | 3481803 | 102 | 3481905 | 0 | 102 | 0 | 128
2521 | async_copy_159 | store | dram | (49,) | 4096 | 3481905 | 164 | 3482069 | 0 | 164 | 0 | 4096
2522 | async_copy_154 | load | dram | (50,) | 262144 | 3482069 | 4196 | 3486265 | 0 | 4196 | 262144 | 0
2523 | async_copy_156 | load | dram | (50,) | 8192 | 3486265 | 228 | 3486493 | 0 | 228 | 8192 | 0
2524 | async_copy_157 | load | dram | (50,) | 16384 | 3486493 | 356 | 3486849 | 0 | 356 | 16384 | 0
2525 | model_layers_0_mlp_up_proj_fused | compute | mma/vector | (50,) | 0 | 3490257 | 8454 | 3498711 | 8454 | 0 | 0 | 0
2526 | async_wait_127 | async_wait | control | (50,) | 0 | 3481803 | 8454 | 3490257 | 0 | 0 | 0 | 0
2527 | async_copy_158 | store | dram | (50,) | 128 | 3490257 | 102 | 3490359 | 0 | 102 | 0 | 128
2528 | async_copy_159 | store | dram | (50,) | 4096 | 3490359 | 164 | 3490523 | 0 | 164 | 0 | 4096
2529 | async_copy_154 | load | dram | (51,) | 262144 | 3490523 | 4196 | 3494719 | 0 | 4196 | 262144 | 0
2530 | async_copy_156 | load | dram | (51,) | 8192 | 3494719 | 228 | 3494947 | 0 | 228 | 8192 | 0
2531 | async_copy_157 | load | dram | (51,) | 16384 | 3494947 | 356 | 3495303 | 0 | 356 | 16384 | 0
2532 | model_layers_0_mlp_up_proj_fused | compute | mma/vector | (51,) | 0 | 3498711 | 8454 | 3507165 | 8454 | 0 | 0 | 0
2533 | async_wait_127 | async_wait | control | (51,) | 0 | 3490257 | 8454 | 3498711 | 0 | 0 | 0 | 0
2534 | async_copy_158 | store | dram | (51,) | 128 | 3498711 | 102 | 3498813 | 0 | 102 | 0 | 128
2535 | async_copy_159 | store | dram | (51,) | 4096 | 3498813 | 164 | 3498977 | 0 | 164 | 0 | 4096
2536 | async_copy_154 | load | dram | (52,) | 262144 | 3498977 | 4196 | 3503173 | 0 | 4196 | 262144 | 0
2537 | async_copy_156 | load | dram | (52,) | 8192 | 3503173 | 228 | 3503401 | 0 | 228 | 8192 | 0
2538 | async_copy_157 | load | dram | (52,) | 16384 | 3503401 | 356 | 3503757 | 0 | 356 | 16384 | 0
2539 | model_layers_0_mlp_up_proj_fused | compute | mma/vector | (52,) | 0 | 3507165 | 8454 | 3515619 | 8454 | 0 | 0 | 0
2540 | async_wait_127 | async_wait | control | (52,) | 0 | 3498711 | 8454 | 3507165 | 0 | 0 | 0 | 0
2541 | async_copy_158 | store | dram | (52,) | 128 | 3507165 | 102 | 3507267 | 0 | 102 | 0 | 128
2542 | async_copy_159 | store | dram | (52,) | 4096 | 3507267 | 164 | 3507431 | 0 | 164 | 0 | 4096
2543 | async_copy_154 | load | dram | (53,) | 262144 | 3507431 | 4196 | 3511627 | 0 | 4196 | 262144 | 0
2544 | async_copy_156 | load | dram | (53,) | 8192 | 3511627 | 228 | 3511855 | 0 | 228 | 8192 | 0
2545 | async_copy_157 | load | dram | (53,) | 16384 | 3511855 | 356 | 3512211 | 0 | 356 | 16384 | 0
2546 | model_layers_0_mlp_up_proj_fused | compute | mma/vector | (53,) | 0 | 3515619 | 8454 | 3524073 | 8454 | 0 | 0 | 0
2547 | async_wait_127 | async_wait | control | (53,) | 0 | 3507165 | 8454 | 3515619 | 0 | 0 | 0 | 0
2548 | async_copy_158 | store | dram | (53,) | 128 | 3515619 | 102 | 3515721 | 0 | 102 | 0 | 128
2549 | async_copy_159 | store | dram | (53,) | 4096 | 3515721 | 164 | 3515885 | 0 | 164 | 0 | 4096
2550 | async_copy_154 | load | dram | (54,) | 262144 | 3515885 | 4196 | 3520081 | 0 | 4196 | 262144 | 0
2551 | async_copy_156 | load | dram | (54,) | 8192 | 3520081 | 228 | 3520309 | 0 | 228 | 8192 | 0
2552 | async_copy_157 | load | dram | (54,) | 16384 | 3520309 | 356 | 3520665 | 0 | 356 | 16384 | 0
2553 | model_layers_0_mlp_up_proj_fused | compute | mma/vector | (54,) | 0 | 3524073 | 8454 | 3532527 | 8454 | 0 | 0 | 0
2554 | async_wait_127 | async_wait | control | (54,) | 0 | 3515619 | 8454 | 3524073 | 0 | 0 | 0 | 0
2555 | async_copy_158 | store | dram | (54,) | 128 | 3524073 | 102 | 3524175 | 0 | 102 | 0 | 128
2556 | async_copy_159 | store | dram | (54,) | 4096 | 3524175 | 164 | 3524339 | 0 | 164 | 0 | 4096
2557 | async_copy_154 | load | dram | (55,) | 262144 | 3524339 | 4196 | 3528535 | 0 | 4196 | 262144 | 0
2558 | async_copy_156 | load | dram | (55,) | 8192 | 3528535 | 228 | 3528763 | 0 | 228 | 8192 | 0
2559 | async_copy_157 | load | dram | (55,) | 16384 | 3528763 | 356 | 3529119 | 0 | 356 | 16384 | 0
2560 | model_layers_0_mlp_up_proj_fused | compute | mma/vector | (55,) | 0 | 3532527 | 8454 | 3540981 | 8454 | 0 | 0 | 0
2561 | async_wait_127 | async_wait | control | (55,) | 0 | 3524073 | 8454 | 3532527 | 0 | 0 | 0 | 0
2562 | async_copy_158 | store | dram | (55,) | 128 | 3532527 | 102 | 3532629 | 0 | 102 | 0 | 128
2563 | async_copy_159 | store | dram | (55,) | 4096 | 3532629 | 164 | 3532793 | 0 | 164 | 0 | 4096
2564 | async_copy_154 | load | dram | (56,) | 262144 | 3532793 | 4196 | 3536989 | 0 | 4196 | 262144 | 0
2565 | async_copy_156 | load | dram | (56,) | 8192 | 3536989 | 228 | 3537217 | 0 | 228 | 8192 | 0
2566 | async_copy_157 | load | dram | (56,) | 16384 | 3537217 | 356 | 3537573 | 0 | 356 | 16384 | 0
2567 | model_layers_0_mlp_up_proj_fused | compute | mma/vector | (56,) | 0 | 3540981 | 8454 | 3549435 | 8454 | 0 | 0 | 0
2568 | async_wait_127 | async_wait | control | (56,) | 0 | 3532527 | 8454 | 3540981 | 0 | 0 | 0 | 0
2569 | async_copy_158 | store | dram | (56,) | 128 | 3540981 | 102 | 3541083 | 0 | 102 | 0 | 128
2570 | async_copy_159 | store | dram | (56,) | 4096 | 3541083 | 164 | 3541247 | 0 | 164 | 0 | 4096
2571 | async_copy_154 | load | dram | (57,) | 262144 | 3541247 | 4196 | 3545443 | 0 | 4196 | 262144 | 0
2572 | async_copy_156 | load | dram | (57,) | 8192 | 3545443 | 228 | 3545671 | 0 | 228 | 8192 | 0
2573 | async_copy_157 | load | dram | (57,) | 16384 | 3545671 | 356 | 3546027 | 0 | 356 | 16384 | 0
2574 | model_layers_0_mlp_up_proj_fused | compute | mma/vector | (57,) | 0 | 3549435 | 8454 | 3557889 | 8454 | 0 | 0 | 0
2575 | async_wait_127 | async_wait | control | (57,) | 0 | 3540981 | 8454 | 3549435 | 0 | 0 | 0 | 0
2576 | async_copy_158 | store | dram | (57,) | 128 | 3549435 | 102 | 3549537 | 0 | 102 | 0 | 128
2577 | async_copy_159 | store | dram | (57,) | 4096 | 3549537 | 164 | 3549701 | 0 | 164 | 0 | 4096
2578 | async_copy_154 | load | dram | (58,) | 262144 | 3549701 | 4196 | 3553897 | 0 | 4196 | 262144 | 0
2579 | async_copy_156 | load | dram | (58,) | 8192 | 3553897 | 228 | 3554125 | 0 | 228 | 8192 | 0
2580 | async_copy_157 | load | dram | (58,) | 16384 | 3554125 | 356 | 3554481 | 0 | 356 | 16384 | 0
2581 | model_layers_0_mlp_up_proj_fused | compute | mma/vector | (58,) | 0 | 3557889 | 8454 | 3566343 | 8454 | 0 | 0 | 0
2582 | async_wait_127 | async_wait | control | (58,) | 0 | 3549435 | 8454 | 3557889 | 0 | 0 | 0 | 0
2583 | async_copy_158 | store | dram | (58,) | 128 | 3557889 | 102 | 3557991 | 0 | 102 | 0 | 128
2584 | async_copy_159 | store | dram | (58,) | 4096 | 3557991 | 164 | 3558155 | 0 | 164 | 0 | 4096
2585 | async_copy_154 | load | dram | (59,) | 262144 | 3558155 | 4196 | 3562351 | 0 | 4196 | 262144 | 0
2586 | async_copy_156 | load | dram | (59,) | 8192 | 3562351 | 228 | 3562579 | 0 | 228 | 8192 | 0
2587 | async_copy_157 | load | dram | (59,) | 16384 | 3562579 | 356 | 3562935 | 0 | 356 | 16384 | 0
2588 | model_layers_0_mlp_up_proj_fused | compute | mma/vector | (59,) | 0 | 3566343 | 8454 | 3574797 | 8454 | 0 | 0 | 0
2589 | async_wait_127 | async_wait | control | (59,) | 0 | 3557889 | 8454 | 3566343 | 0 | 0 | 0 | 0
2590 | async_copy_158 | store | dram | (59,) | 128 | 3566343 | 102 | 3566445 | 0 | 102 | 0 | 128
2591 | async_copy_159 | store | dram | (59,) | 4096 | 3566445 | 164 | 3566609 | 0 | 164 | 0 | 4096
2592 | async_copy_154 | load | dram | (60,) | 262144 | 3566609 | 4196 | 3570805 | 0 | 4196 | 262144 | 0
2593 | async_copy_156 | load | dram | (60,) | 8192 | 3570805 | 228 | 3571033 | 0 | 228 | 8192 | 0
2594 | async_copy_157 | load | dram | (60,) | 16384 | 3571033 | 356 | 3571389 | 0 | 356 | 16384 | 0
2595 | model_layers_0_mlp_up_proj_fused | compute | mma/vector | (60,) | 0 | 3574797 | 8454 | 3583251 | 8454 | 0 | 0 | 0
2596 | async_wait_127 | async_wait | control | (60,) | 0 | 3566343 | 8454 | 3574797 | 0 | 0 | 0 | 0
2597 | async_copy_158 | store | dram | (60,) | 128 | 3574797 | 102 | 3574899 | 0 | 102 | 0 | 128
2598 | async_copy_159 | store | dram | (60,) | 4096 | 3574899 | 164 | 3575063 | 0 | 164 | 0 | 4096
2599 | async_copy_154 | load | dram | (61,) | 262144 | 3575063 | 4196 | 3579259 | 0 | 4196 | 262144 | 0
2600 | async_copy_156 | load | dram | (61,) | 8192 | 3579259 | 228 | 3579487 | 0 | 228 | 8192 | 0
2601 | async_copy_157 | load | dram | (61,) | 16384 | 3579487 | 356 | 3579843 | 0 | 356 | 16384 | 0
2602 | model_layers_0_mlp_up_proj_fused | compute | mma/vector | (61,) | 0 | 3583251 | 8454 | 3591705 | 8454 | 0 | 0 | 0
2603 | async_wait_127 | async_wait | control | (61,) | 0 | 3574797 | 8454 | 3583251 | 0 | 0 | 0 | 0
2604 | async_copy_158 | store | dram | (61,) | 128 | 3583251 | 102 | 3583353 | 0 | 102 | 0 | 128
2605 | async_copy_159 | store | dram | (61,) | 4096 | 3583353 | 164 | 3583517 | 0 | 164 | 0 | 4096
2606 | async_copy_154 | load | dram | (62,) | 262144 | 3583517 | 4196 | 3587713 | 0 | 4196 | 262144 | 0
2607 | async_copy_156 | load | dram | (62,) | 8192 | 3587713 | 228 | 3587941 | 0 | 228 | 8192 | 0
2608 | async_copy_157 | load | dram | (62,) | 16384 | 3587941 | 356 | 3588297 | 0 | 356 | 16384 | 0
2609 | model_layers_0_mlp_up_proj_fused | compute | mma/vector | (62,) | 0 | 3591705 | 8454 | 3600159 | 8454 | 0 | 0 | 0
2610 | async_wait_127 | async_wait | control | (62,) | 0 | 3583251 | 8454 | 3591705 | 0 | 0 | 0 | 0
2611 | async_copy_158 | store | dram | (62,) | 128 | 3591705 | 102 | 3591807 | 0 | 102 | 0 | 128
2612 | async_copy_159 | store | dram | (62,) | 4096 | 3591807 | 164 | 3591971 | 0 | 164 | 0 | 4096
2613 | async_copy_154 | load | dram | (63,) | 262144 | 3591971 | 4196 | 3596167 | 0 | 4196 | 262144 | 0
2614 | async_copy_156 | load | dram | (63,) | 8192 | 3596167 | 228 | 3596395 | 0 | 228 | 8192 | 0
2615 | async_copy_157 | load | dram | (63,) | 16384 | 3596395 | 356 | 3596751 | 0 | 356 | 16384 | 0
2616 | model_layers_0_mlp_up_proj_fused | compute | mma/vector | (63,) | 0 | 3600159 | 8454 | 3608613 | 8454 | 0 | 0 | 0
2617 | async_wait_127 | async_wait | control | (63,) | 0 | 3591705 | 8454 | 3600159 | 0 | 0 | 0 | 0
2618 | async_copy_158 | store | dram | (63,) | 128 | 3600159 | 102 | 3600261 | 0 | 102 | 0 | 128
2619 | async_copy_159 | store | dram | (63,) | 4096 | 3600261 | 164 | 3600425 | 0 | 164 | 0 | 4096
2620 | async_copy_154 | load | dram | (64,) | 262144 | 3600425 | 4196 | 3604621 | 0 | 4196 | 262144 | 0
2621 | async_copy_156 | load | dram | (64,) | 8192 | 3604621 | 228 | 3604849 | 0 | 228 | 8192 | 0
2622 | async_copy_157 | load | dram | (64,) | 16384 | 3604849 | 356 | 3605205 | 0 | 356 | 16384 | 0
2623 | model_layers_0_mlp_up_proj_fused | compute | mma/vector | (64,) | 0 | 3608613 | 8454 | 3617067 | 8454 | 0 | 0 | 0
2624 | async_wait_127 | async_wait | control | (64,) | 0 | 3600159 | 8454 | 3608613 | 0 | 0 | 0 | 0
2625 | async_copy_158 | store | dram | (64,) | 128 | 3608613 | 102 | 3608715 | 0 | 102 | 0 | 128
2626 | async_copy_159 | store | dram | (64,) | 4096 | 3608715 | 164 | 3608879 | 0 | 164 | 0 | 4096
2627 | async_copy_154 | load | dram | (65,) | 262144 | 3608879 | 4196 | 3613075 | 0 | 4196 | 262144 | 0
2628 | async_copy_156 | load | dram | (65,) | 8192 | 3613075 | 228 | 3613303 | 0 | 228 | 8192 | 0
2629 | async_copy_157 | load | dram | (65,) | 16384 | 3613303 | 356 | 3613659 | 0 | 356 | 16384 | 0
2630 | model_layers_0_mlp_up_proj_fused | compute | mma/vector | (65,) | 0 | 3617067 | 8454 | 3625521 | 8454 | 0 | 0 | 0
2631 | async_wait_127 | async_wait | control | (65,) | 0 | 3608613 | 8454 | 3617067 | 0 | 0 | 0 | 0
2632 | async_copy_158 | store | dram | (65,) | 128 | 3617067 | 102 | 3617169 | 0 | 102 | 0 | 128
2633 | async_copy_159 | store | dram | (65,) | 4096 | 3617169 | 164 | 3617333 | 0 | 164 | 0 | 4096
2634 | async_copy_154 | load | dram | (66,) | 262144 | 3617333 | 4196 | 3621529 | 0 | 4196 | 262144 | 0
2635 | async_copy_156 | load | dram | (66,) | 8192 | 3621529 | 228 | 3621757 | 0 | 228 | 8192 | 0
2636 | async_copy_157 | load | dram | (66,) | 16384 | 3621757 | 356 | 3622113 | 0 | 356 | 16384 | 0
2637 | model_layers_0_mlp_up_proj_fused | compute | mma/vector | (66,) | 0 | 3625521 | 8454 | 3633975 | 8454 | 0 | 0 | 0
2638 | async_wait_127 | async_wait | control | (66,) | 0 | 3617067 | 8454 | 3625521 | 0 | 0 | 0 | 0
2639 | async_copy_158 | store | dram | (66,) | 128 | 3625521 | 102 | 3625623 | 0 | 102 | 0 | 128
2640 | async_copy_159 | store | dram | (66,) | 4096 | 3625623 | 164 | 3625787 | 0 | 164 | 0 | 4096
2641 | async_copy_154 | load | dram | (67,) | 262144 | 3625787 | 4196 | 3629983 | 0 | 4196 | 262144 | 0
2642 | async_copy_156 | load | dram | (67,) | 8192 | 3629983 | 228 | 3630211 | 0 | 228 | 8192 | 0
2643 | async_copy_157 | load | dram | (67,) | 16384 | 3630211 | 356 | 3630567 | 0 | 356 | 16384 | 0
2644 | model_layers_0_mlp_up_proj_fused | compute | mma/vector | (67,) | 0 | 3633975 | 8454 | 3642429 | 8454 | 0 | 0 | 0
2645 | async_wait_127 | async_wait | control | (67,) | 0 | 3625521 | 8454 | 3633975 | 0 | 0 | 0 | 0
2646 | async_copy_158 | store | dram | (67,) | 128 | 3633975 | 102 | 3634077 | 0 | 102 | 0 | 128
2647 | async_copy_159 | store | dram | (67,) | 4096 | 3634077 | 164 | 3634241 | 0 | 164 | 0 | 4096
2648 | async_copy_154 | load | dram | (68,) | 262144 | 3634241 | 4196 | 3638437 | 0 | 4196 | 262144 | 0
2649 | async_copy_156 | load | dram | (68,) | 8192 | 3638437 | 228 | 3638665 | 0 | 228 | 8192 | 0
2650 | async_copy_157 | load | dram | (68,) | 16384 | 3638665 | 356 | 3639021 | 0 | 356 | 16384 | 0
2651 | model_layers_0_mlp_up_proj_fused | compute | mma/vector | (68,) | 0 | 3642429 | 8454 | 3650883 | 8454 | 0 | 0 | 0
2652 | async_wait_127 | async_wait | control | (68,) | 0 | 3633975 | 8454 | 3642429 | 0 | 0 | 0 | 0
2653 | async_copy_158 | store | dram | (68,) | 128 | 3642429 | 102 | 3642531 | 0 | 102 | 0 | 128
2654 | async_copy_159 | store | dram | (68,) | 4096 | 3642531 | 164 | 3642695 | 0 | 164 | 0 | 4096
2655 | async_copy_154 | load | dram | (69,) | 262144 | 3642695 | 4196 | 3646891 | 0 | 4196 | 262144 | 0
2656 | async_copy_156 | load | dram | (69,) | 8192 | 3646891 | 228 | 3647119 | 0 | 228 | 8192 | 0
2657 | async_copy_157 | load | dram | (69,) | 16384 | 3647119 | 356 | 3647475 | 0 | 356 | 16384 | 0
2658 | model_layers_0_mlp_up_proj_fused | compute | mma/vector | (69,) | 0 | 3650883 | 8454 | 3659337 | 8454 | 0 | 0 | 0
2659 | async_wait_127 | async_wait | control | (69,) | 0 | 3642429 | 8454 | 3650883 | 0 | 0 | 0 | 0
2660 | async_copy_158 | store | dram | (69,) | 128 | 3650883 | 102 | 3650985 | 0 | 102 | 0 | 128
2661 | async_copy_159 | store | dram | (69,) | 4096 | 3650985 | 164 | 3651149 | 0 | 164 | 0 | 4096
2662 | async_copy_154 | load | dram | (70,) | 262144 | 3651149 | 4196 | 3655345 | 0 | 4196 | 262144 | 0
2663 | async_copy_156 | load | dram | (70,) | 8192 | 3655345 | 228 | 3655573 | 0 | 228 | 8192 | 0
2664 | async_copy_157 | load | dram | (70,) | 16384 | 3655573 | 356 | 3655929 | 0 | 356 | 16384 | 0
2665 | model_layers_0_mlp_up_proj_fused | compute | mma/vector | (70,) | 0 | 3659337 | 8454 | 3667791 | 8454 | 0 | 0 | 0
2666 | async_wait_127 | async_wait | control | (70,) | 0 | 3650883 | 8454 | 3659337 | 0 | 0 | 0 | 0
2667 | async_copy_158 | store | dram | (70,) | 128 | 3659337 | 102 | 3659439 | 0 | 102 | 0 | 128
2668 | async_copy_159 | store | dram | (70,) | 4096 | 3659439 | 164 | 3659603 | 0 | 164 | 0 | 4096
2669 | async_copy_154 | load | dram | (71,) | 262144 | 3659603 | 4196 | 3663799 | 0 | 4196 | 262144 | 0
2670 | async_copy_156 | load | dram | (71,) | 8192 | 3663799 | 228 | 3664027 | 0 | 228 | 8192 | 0
2671 | async_copy_157 | load | dram | (71,) | 16384 | 3664027 | 356 | 3664383 | 0 | 356 | 16384 | 0
2672 | model_layers_0_mlp_up_proj_fused | compute | mma/vector | (71,) | 0 | 3667791 | 8454 | 3676245 | 8454 | 0 | 0 | 0
2673 | async_wait_127 | async_wait | control | (71,) | 0 | 3659337 | 8454 | 3667791 | 0 | 0 | 0 | 0
2674 | async_copy_158 | store | dram | (71,) | 128 | 3667791 | 102 | 3667893 | 0 | 102 | 0 | 128
2675 | async_copy_159 | store | dram | (71,) | 4096 | 3667893 | 164 | 3668057 | 0 | 164 | 0 | 4096
2676 | async_copy_154 | load | dram | (72,) | 262144 | 3668057 | 4196 | 3672253 | 0 | 4196 | 262144 | 0
2677 | async_copy_156 | load | dram | (72,) | 8192 | 3672253 | 228 | 3672481 | 0 | 228 | 8192 | 0
2678 | async_copy_157 | load | dram | (72,) | 16384 | 3672481 | 356 | 3672837 | 0 | 356 | 16384 | 0
2679 | model_layers_0_mlp_up_proj_fused | compute | mma/vector | (72,) | 0 | 3676245 | 8454 | 3684699 | 8454 | 0 | 0 | 0
2680 | async_wait_127 | async_wait | control | (72,) | 0 | 3667791 | 8454 | 3676245 | 0 | 0 | 0 | 0
2681 | async_copy_158 | store | dram | (72,) | 128 | 3676245 | 102 | 3676347 | 0 | 102 | 0 | 128
2682 | async_copy_159 | store | dram | (72,) | 4096 | 3676347 | 164 | 3676511 | 0 | 164 | 0 | 4096
2683 | async_copy_154 | load | dram | (73,) | 262144 | 3676511 | 4196 | 3680707 | 0 | 4196 | 262144 | 0
2684 | async_copy_156 | load | dram | (73,) | 8192 | 3680707 | 228 | 3680935 | 0 | 228 | 8192 | 0
2685 | async_copy_157 | load | dram | (73,) | 16384 | 3680935 | 356 | 3681291 | 0 | 356 | 16384 | 0
2686 | model_layers_0_mlp_up_proj_fused | compute | mma/vector | (73,) | 0 | 3684699 | 8454 | 3693153 | 8454 | 0 | 0 | 0
2687 | async_wait_127 | async_wait | control | (73,) | 0 | 3676245 | 8454 | 3684699 | 0 | 0 | 0 | 0
2688 | async_copy_158 | store | dram | (73,) | 128 | 3684699 | 102 | 3684801 | 0 | 102 | 0 | 128
2689 | async_copy_159 | store | dram | (73,) | 4096 | 3684801 | 164 | 3684965 | 0 | 164 | 0 | 4096
2690 | async_copy_154 | load | dram | (74,) | 262144 | 3684965 | 4196 | 3689161 | 0 | 4196 | 262144 | 0
2691 | async_copy_156 | load | dram | (74,) | 8192 | 3689161 | 228 | 3689389 | 0 | 228 | 8192 | 0
2692 | async_copy_157 | load | dram | (74,) | 16384 | 3689389 | 356 | 3689745 | 0 | 356 | 16384 | 0
2693 | model_layers_0_mlp_up_proj_fused | compute | mma/vector | (74,) | 0 | 3693153 | 8454 | 3701607 | 8454 | 0 | 0 | 0
2694 | async_wait_127 | async_wait | control | (74,) | 0 | 3684699 | 8454 | 3693153 | 0 | 0 | 0 | 0
2695 | async_copy_158 | store | dram | (74,) | 128 | 3693153 | 102 | 3693255 | 0 | 102 | 0 | 128
2696 | async_copy_159 | store | dram | (74,) | 4096 | 3693255 | 164 | 3693419 | 0 | 164 | 0 | 4096
2697 | async_copy_154 | load | dram | (75,) | 262144 | 3693419 | 4196 | 3697615 | 0 | 4196 | 262144 | 0
2698 | async_copy_156 | load | dram | (75,) | 8192 | 3697615 | 228 | 3697843 | 0 | 228 | 8192 | 0
2699 | async_copy_157 | load | dram | (75,) | 16384 | 3697843 | 356 | 3698199 | 0 | 356 | 16384 | 0
2700 | model_layers_0_mlp_up_proj_fused | compute | mma/vector | (75,) | 0 | 3701607 | 8454 | 3710061 | 8454 | 0 | 0 | 0
2701 | async_wait_127 | async_wait | control | (75,) | 0 | 3693153 | 8454 | 3701607 | 0 | 0 | 0 | 0
2702 | async_copy_158 | store | dram | (75,) | 128 | 3701607 | 102 | 3701709 | 0 | 102 | 0 | 128
2703 | async_copy_159 | store | dram | (75,) | 4096 | 3701709 | 164 | 3701873 | 0 | 164 | 0 | 4096
2704 | async_copy_154 | load | dram | (76,) | 262144 | 3701873 | 4196 | 3706069 | 0 | 4196 | 262144 | 0
2705 | async_copy_156 | load | dram | (76,) | 8192 | 3706069 | 228 | 3706297 | 0 | 228 | 8192 | 0
2706 | async_copy_157 | load | dram | (76,) | 16384 | 3706297 | 356 | 3706653 | 0 | 356 | 16384 | 0
2707 | model_layers_0_mlp_up_proj_fused | compute | mma/vector | (76,) | 0 | 3710061 | 8454 | 3718515 | 8454 | 0 | 0 | 0
2708 | async_wait_127 | async_wait | control | (76,) | 0 | 3701607 | 8454 | 3710061 | 0 | 0 | 0 | 0
2709 | async_copy_158 | store | dram | (76,) | 128 | 3710061 | 102 | 3710163 | 0 | 102 | 0 | 128
2710 | async_copy_159 | store | dram | (76,) | 4096 | 3710163 | 164 | 3710327 | 0 | 164 | 0 | 4096
2711 | async_copy_154 | load | dram | (77,) | 262144 | 3710327 | 4196 | 3714523 | 0 | 4196 | 262144 | 0
2712 | async_copy_156 | load | dram | (77,) | 8192 | 3714523 | 228 | 3714751 | 0 | 228 | 8192 | 0
2713 | async_copy_157 | load | dram | (77,) | 16384 | 3714751 | 356 | 3715107 | 0 | 356 | 16384 | 0
2714 | model_layers_0_mlp_up_proj_fused | compute | mma/vector | (77,) | 0 | 3718515 | 8454 | 3726969 | 8454 | 0 | 0 | 0
2715 | async_wait_127 | async_wait | control | (77,) | 0 | 3710061 | 8454 | 3718515 | 0 | 0 | 0 | 0
2716 | async_copy_158 | store | dram | (77,) | 128 | 3718515 | 102 | 3718617 | 0 | 102 | 0 | 128
2717 | async_copy_159 | store | dram | (77,) | 4096 | 3718617 | 164 | 3718781 | 0 | 164 | 0 | 4096
2718 | async_copy_154 | load | dram | (78,) | 262144 | 3718781 | 4196 | 3722977 | 0 | 4196 | 262144 | 0
2719 | async_copy_156 | load | dram | (78,) | 8192 | 3722977 | 228 | 3723205 | 0 | 228 | 8192 | 0
2720 | async_copy_157 | load | dram | (78,) | 16384 | 3723205 | 356 | 3723561 | 0 | 356 | 16384 | 0
2721 | model_layers_0_mlp_up_proj_fused | compute | mma/vector | (78,) | 0 | 3726969 | 8454 | 3735423 | 8454 | 0 | 0 | 0
2722 | async_wait_127 | async_wait | control | (78,) | 0 | 3718515 | 8454 | 3726969 | 0 | 0 | 0 | 0
2723 | async_copy_158 | store | dram | (78,) | 128 | 3726969 | 102 | 3727071 | 0 | 102 | 0 | 128
2724 | async_copy_159 | store | dram | (78,) | 4096 | 3727071 | 164 | 3727235 | 0 | 164 | 0 | 4096
2725 | async_copy_154 | load | dram | (79,) | 262144 | 3727235 | 4196 | 3731431 | 0 | 4196 | 262144 | 0
2726 | async_copy_156 | load | dram | (79,) | 8192 | 3731431 | 228 | 3731659 | 0 | 228 | 8192 | 0
2727 | async_copy_157 | load | dram | (79,) | 16384 | 3731659 | 356 | 3732015 | 0 | 356 | 16384 | 0
2728 | model_layers_0_mlp_up_proj_fused | compute | mma/vector | (79,) | 0 | 3735423 | 8454 | 3743877 | 8454 | 0 | 0 | 0
2729 | async_wait_127 | async_wait | control | (79,) | 0 | 3726969 | 8454 | 3735423 | 0 | 0 | 0 | 0
2730 | async_copy_158 | store | dram | (79,) | 128 | 3735423 | 102 | 3735525 | 0 | 102 | 0 | 128
2731 | async_copy_159 | store | dram | (79,) | 4096 | 3735525 | 164 | 3735689 | 0 | 164 | 0 | 4096
2732 | async_copy_154 | load | dram | (80,) | 262144 | 3735689 | 4196 | 3739885 | 0 | 4196 | 262144 | 0
2733 | async_copy_156 | load | dram | (80,) | 8192 | 3739885 | 228 | 3740113 | 0 | 228 | 8192 | 0
2734 | async_copy_157 | load | dram | (80,) | 16384 | 3740113 | 356 | 3740469 | 0 | 356 | 16384 | 0
2735 | model_layers_0_mlp_up_proj_fused | compute | mma/vector | (80,) | 0 | 3743877 | 8454 | 3752331 | 8454 | 0 | 0 | 0
2736 | async_wait_127 | async_wait | control | (80,) | 0 | 3735423 | 8454 | 3743877 | 0 | 0 | 0 | 0
2737 | async_copy_158 | store | dram | (80,) | 128 | 3743877 | 102 | 3743979 | 0 | 102 | 0 | 128
2738 | async_copy_159 | store | dram | (80,) | 4096 | 3743979 | 164 | 3744143 | 0 | 164 | 0 | 4096
2739 | async_copy_154 | load | dram | (81,) | 262144 | 3744143 | 4196 | 3748339 | 0 | 4196 | 262144 | 0
2740 | async_copy_156 | load | dram | (81,) | 8192 | 3748339 | 228 | 3748567 | 0 | 228 | 8192 | 0
2741 | async_copy_157 | load | dram | (81,) | 16384 | 3748567 | 356 | 3748923 | 0 | 356 | 16384 | 0
2742 | model_layers_0_mlp_up_proj_fused | compute | mma/vector | (81,) | 0 | 3752331 | 8454 | 3760785 | 8454 | 0 | 0 | 0
2743 | async_wait_127 | async_wait | control | (81,) | 0 | 3743877 | 8454 | 3752331 | 0 | 0 | 0 | 0
2744 | async_copy_158 | store | dram | (81,) | 128 | 3752331 | 102 | 3752433 | 0 | 102 | 0 | 128
2745 | async_copy_159 | store | dram | (81,) | 4096 | 3752433 | 164 | 3752597 | 0 | 164 | 0 | 4096
2746 | async_copy_154 | load | dram | (82,) | 262144 | 3752597 | 4196 | 3756793 | 0 | 4196 | 262144 | 0
2747 | async_copy_156 | load | dram | (82,) | 8192 | 3756793 | 228 | 3757021 | 0 | 228 | 8192 | 0
2748 | async_copy_157 | load | dram | (82,) | 16384 | 3757021 | 356 | 3757377 | 0 | 356 | 16384 | 0
2749 | model_layers_0_mlp_up_proj_fused | compute | mma/vector | (82,) | 0 | 3760785 | 8454 | 3769239 | 8454 | 0 | 0 | 0
2750 | async_wait_127 | async_wait | control | (82,) | 0 | 3752331 | 8454 | 3760785 | 0 | 0 | 0 | 0
2751 | async_copy_158 | store | dram | (82,) | 128 | 3760785 | 102 | 3760887 | 0 | 102 | 0 | 128
2752 | async_copy_159 | store | dram | (82,) | 4096 | 3760887 | 164 | 3761051 | 0 | 164 | 0 | 4096
2753 | async_copy_154 | load | dram | (83,) | 262144 | 3761051 | 4196 | 3765247 | 0 | 4196 | 262144 | 0
2754 | async_copy_156 | load | dram | (83,) | 8192 | 3765247 | 228 | 3765475 | 0 | 228 | 8192 | 0
2755 | async_copy_157 | load | dram | (83,) | 16384 | 3765475 | 356 | 3765831 | 0 | 356 | 16384 | 0
2756 | model_layers_0_mlp_up_proj_fused | compute | mma/vector | (83,) | 0 | 3769239 | 8454 | 3777693 | 8454 | 0 | 0 | 0
2757 | async_wait_127 | async_wait | control | (83,) | 0 | 3760785 | 8454 | 3769239 | 0 | 0 | 0 | 0
2758 | async_copy_158 | store | dram | (83,) | 128 | 3769239 | 102 | 3769341 | 0 | 102 | 0 | 128
2759 | async_copy_159 | store | dram | (83,) | 4096 | 3769341 | 164 | 3769505 | 0 | 164 | 0 | 4096
2760 | async_copy_154 | load | dram | (84,) | 262144 | 3769505 | 4196 | 3773701 | 0 | 4196 | 262144 | 0
2761 | async_copy_156 | load | dram | (84,) | 8192 | 3773701 | 228 | 3773929 | 0 | 228 | 8192 | 0
2762 | async_copy_157 | load | dram | (84,) | 16384 | 3773929 | 356 | 3774285 | 0 | 356 | 16384 | 0
2763 | model_layers_0_mlp_up_proj_fused | compute | mma/vector | (84,) | 0 | 3777693 | 8454 | 3786147 | 8454 | 0 | 0 | 0
2764 | async_wait_127 | async_wait | control | (84,) | 0 | 3769239 | 8454 | 3777693 | 0 | 0 | 0 | 0
2765 | async_copy_158 | store | dram | (84,) | 128 | 3777693 | 102 | 3777795 | 0 | 102 | 0 | 128
2766 | async_copy_159 | store | dram | (84,) | 4096 | 3777795 | 164 | 3777959 | 0 | 164 | 0 | 4096
2767 | async_copy_154 | load | dram | (85,) | 262144 | 3777959 | 4196 | 3782155 | 0 | 4196 | 262144 | 0
2768 | async_copy_156 | load | dram | (85,) | 8192 | 3782155 | 228 | 3782383 | 0 | 228 | 8192 | 0
2769 | async_copy_157 | load | dram | (85,) | 16384 | 3782383 | 356 | 3782739 | 0 | 356 | 16384 | 0
2770 | model_layers_0_mlp_up_proj_fused | compute | mma/vector | (85,) | 0 | 3786147 | 8454 | 3794601 | 8454 | 0 | 0 | 0
2771 | async_wait_127 | async_wait | control | (85,) | 0 | 3777693 | 8454 | 3786147 | 0 | 0 | 0 | 0
2772 | async_copy_158 | store | dram | (85,) | 128 | 3786147 | 102 | 3786249 | 0 | 102 | 0 | 128
2773 | async_copy_159 | store | dram | (85,) | 4096 | 3786249 | 164 | 3786413 | 0 | 164 | 0 | 4096
2774 | async_wait_128 | async_wait | control | () | 0 | 3786147 | 8454 | 3794601 | 0 | 0 | 0 | 0
2775 | async_copy_160 | store | dram | () | 128 | 3794601 | 102 | 3794703 | 0 | 102 | 0 | 128
2776 | async_copy_161 | store | dram | () | 4096 | 3794703 | 164 | 3794867 | 0 | 164 | 0 | 4096
2777 | async_wait_129 | async_wait | control | () | 0 | 3794601 | 0 | 3794601 | 0 | 0 | 0 | 0
2778 | async_wait_130 | async_wait | control | () | 0 | 3794601 | 102 | 3794703 | 0 | 0 | 0 | 0
2779 | async_wait_131 | async_wait | control | () | 0 | 3794703 | 0 | 3794703 | 0 | 0 | 0 | 0
2780 | async_wait_132 | async_wait | control | () | 0 | 3794703 | 164 | 3794867 | 0 | 0 | 0 | 0
2781 | async_copy_162 | load | dram | (0,) | 8192 | 3794867 | 228 | 3795095 | 0 | 228 | 8192 | 0
2782 | async_copy_163 | load | dram | (0,) | 262144 | 3795095 | 4196 | 3799291 | 0 | 4196 | 262144 | 0
2783 | async_copy_164 | load | dram | (0,) | 256 | 3799291 | 104 | 3799395 | 0 | 104 | 256 | 0
2784 | async_copy_165 | load | dram | (0,) | 8192 | 3799395 | 228 | 3799623 | 0 | 228 | 8192 | 0
2785 | async_copy_166 | load | dram | (0,) | 262144 | 3799623 | 4196 | 3803819 | 0 | 4196 | 262144 | 0
2786 | model_layers_0_mlp_down_proj | compute | mma | (0,) | 0 | 3803819 | 8456 | 3812275 | 8456 | 0 | 0 | 0
2787 | async_copy_162 | load | dram | (1,) | 8192 | 3803819 | 228 | 3804047 | 0 | 228 | 8192 | 0
2788 | async_copy_163 | load | dram | (1,) | 262144 | 3804047 | 4196 | 3808243 | 0 | 4196 | 262144 | 0
2789 | async_copy_164 | load | dram | (1,) | 256 | 3808243 | 104 | 3808347 | 0 | 104 | 256 | 0
2790 | async_copy_165 | load | dram | (1,) | 8192 | 3808347 | 228 | 3808575 | 0 | 228 | 8192 | 0
2791 | model_layers_0_mlp_down_proj_fused_1 | compute | mma/vector | (1,) | 0 | 3812275 | 8456 | 3820731 | 8456 | 0 | 0 | 0
2792 | async_wait_133 | async_wait | control | (1,) | 0 | 3794867 | 17408 | 3812275 | 0 | 0 | 0 | 0
2793 | async_copy_162 | load | dram | (2,) | 8192 | 3812275 | 228 | 3812503 | 0 | 228 | 8192 | 0
2794 | async_copy_163 | load | dram | (2,) | 262144 | 3812503 | 4196 | 3816699 | 0 | 4196 | 262144 | 0
2795 | async_copy_164 | load | dram | (2,) | 256 | 3816699 | 104 | 3816803 | 0 | 104 | 256 | 0
2796 | async_copy_165 | load | dram | (2,) | 8192 | 3816803 | 228 | 3817031 | 0 | 228 | 8192 | 0
2797 | model_layers_0_mlp_down_proj_fused_1 | compute | mma/vector | (2,) | 0 | 3820731 | 8456 | 3829187 | 8456 | 0 | 0 | 0
2798 | async_wait_133 | async_wait | control | (2,) | 0 | 3812275 | 8456 | 3820731 | 0 | 0 | 0 | 0
2799 | async_copy_162 | load | dram | (3,) | 8192 | 3820731 | 228 | 3820959 | 0 | 228 | 8192 | 0
2800 | async_copy_163 | load | dram | (3,) | 262144 | 3820959 | 4196 | 3825155 | 0 | 4196 | 262144 | 0
2801 | async_copy_164 | load | dram | (3,) | 256 | 3825155 | 104 | 3825259 | 0 | 104 | 256 | 0
2802 | async_copy_165 | load | dram | (3,) | 8192 | 3825259 | 228 | 3825487 | 0 | 228 | 8192 | 0
2803 | model_layers_0_mlp_down_proj_fused_1 | compute | mma/vector | (3,) | 0 | 3829187 | 8456 | 3837643 | 8456 | 0 | 0 | 0
2804 | async_wait_133 | async_wait | control | (3,) | 0 | 3820731 | 8456 | 3829187 | 0 | 0 | 0 | 0
2805 | async_copy_162 | load | dram | (4,) | 8192 | 3829187 | 228 | 3829415 | 0 | 228 | 8192 | 0
2806 | async_copy_163 | load | dram | (4,) | 262144 | 3829415 | 4196 | 3833611 | 0 | 4196 | 262144 | 0
2807 | async_copy_164 | load | dram | (4,) | 256 | 3833611 | 104 | 3833715 | 0 | 104 | 256 | 0
2808 | async_copy_165 | load | dram | (4,) | 8192 | 3833715 | 228 | 3833943 | 0 | 228 | 8192 | 0
2809 | model_layers_0_mlp_down_proj_fused_1 | compute | mma/vector | (4,) | 0 | 3837643 | 8456 | 3846099 | 8456 | 0 | 0 | 0
2810 | async_wait_133 | async_wait | control | (4,) | 0 | 3829187 | 8456 | 3837643 | 0 | 0 | 0 | 0
2811 | async_copy_162 | load | dram | (5,) | 8192 | 3837643 | 228 | 3837871 | 0 | 228 | 8192 | 0
2812 | async_copy_163 | load | dram | (5,) | 262144 | 3837871 | 4196 | 3842067 | 0 | 4196 | 262144 | 0
2813 | async_copy_164 | load | dram | (5,) | 256 | 3842067 | 104 | 3842171 | 0 | 104 | 256 | 0
2814 | async_copy_165 | load | dram | (5,) | 8192 | 3842171 | 228 | 3842399 | 0 | 228 | 8192 | 0
2815 | model_layers_0_mlp_down_proj_fused_1 | compute | mma/vector | (5,) | 0 | 3846099 | 8456 | 3854555 | 8456 | 0 | 0 | 0
2816 | async_wait_133 | async_wait | control | (5,) | 0 | 3837643 | 8456 | 3846099 | 0 | 0 | 0 | 0
2817 | async_copy_162 | load | dram | (6,) | 8192 | 3846099 | 228 | 3846327 | 0 | 228 | 8192 | 0
2818 | async_copy_163 | load | dram | (6,) | 262144 | 3846327 | 4196 | 3850523 | 0 | 4196 | 262144 | 0
2819 | async_copy_164 | load | dram | (6,) | 256 | 3850523 | 104 | 3850627 | 0 | 104 | 256 | 0
2820 | async_copy_165 | load | dram | (6,) | 8192 | 3850627 | 228 | 3850855 | 0 | 228 | 8192 | 0
2821 | model_layers_0_mlp_down_proj_fused_1 | compute | mma/vector | (6,) | 0 | 3854555 | 8456 | 3863011 | 8456 | 0 | 0 | 0
2822 | async_wait_133 | async_wait | control | (6,) | 0 | 3846099 | 8456 | 3854555 | 0 | 0 | 0 | 0
2823 | async_copy_162 | load | dram | (7,) | 8192 | 3854555 | 228 | 3854783 | 0 | 228 | 8192 | 0
2824 | async_copy_163 | load | dram | (7,) | 262144 | 3854783 | 4196 | 3858979 | 0 | 4196 | 262144 | 0
2825 | async_copy_164 | load | dram | (7,) | 256 | 3858979 | 104 | 3859083 | 0 | 104 | 256 | 0
2826 | async_copy_165 | load | dram | (7,) | 8192 | 3859083 | 228 | 3859311 | 0 | 228 | 8192 | 0
2827 | model_layers_0_mlp_down_proj_fused_1 | compute | mma/vector | (7,) | 0 | 3863011 | 8456 | 3871467 | 8456 | 0 | 0 | 0
2828 | async_wait_133 | async_wait | control | (7,) | 0 | 3854555 | 8456 | 3863011 | 0 | 0 | 0 | 0
2829 | async_copy_162 | load | dram | (8,) | 8192 | 3863011 | 228 | 3863239 | 0 | 228 | 8192 | 0
2830 | async_copy_163 | load | dram | (8,) | 262144 | 3863239 | 4196 | 3867435 | 0 | 4196 | 262144 | 0
2831 | async_copy_164 | load | dram | (8,) | 256 | 3867435 | 104 | 3867539 | 0 | 104 | 256 | 0
2832 | async_copy_165 | load | dram | (8,) | 8192 | 3867539 | 228 | 3867767 | 0 | 228 | 8192 | 0
2833 | model_layers_0_mlp_down_proj_fused_1 | compute | mma/vector | (8,) | 0 | 3871467 | 8456 | 3879923 | 8456 | 0 | 0 | 0
2834 | async_wait_133 | async_wait | control | (8,) | 0 | 3863011 | 8456 | 3871467 | 0 | 0 | 0 | 0
2835 | async_copy_162 | load | dram | (9,) | 8192 | 3871467 | 228 | 3871695 | 0 | 228 | 8192 | 0
2836 | async_copy_163 | load | dram | (9,) | 262144 | 3871695 | 4196 | 3875891 | 0 | 4196 | 262144 | 0
2837 | async_copy_164 | load | dram | (9,) | 256 | 3875891 | 104 | 3875995 | 0 | 104 | 256 | 0
2838 | async_copy_165 | load | dram | (9,) | 8192 | 3875995 | 228 | 3876223 | 0 | 228 | 8192 | 0
2839 | model_layers_0_mlp_down_proj_fused_1 | compute | mma/vector | (9,) | 0 | 3879923 | 8456 | 3888379 | 8456 | 0 | 0 | 0
2840 | async_wait_133 | async_wait | control | (9,) | 0 | 3871467 | 8456 | 3879923 | 0 | 0 | 0 | 0
2841 | async_copy_162 | load | dram | (10,) | 8192 | 3879923 | 228 | 3880151 | 0 | 228 | 8192 | 0
2842 | async_copy_163 | load | dram | (10,) | 262144 | 3880151 | 4196 | 3884347 | 0 | 4196 | 262144 | 0
2843 | async_copy_164 | load | dram | (10,) | 256 | 3884347 | 104 | 3884451 | 0 | 104 | 256 | 0
2844 | async_copy_165 | load | dram | (10,) | 8192 | 3884451 | 228 | 3884679 | 0 | 228 | 8192 | 0
2845 | model_layers_0_mlp_down_proj_fused_1 | compute | mma/vector | (10,) | 0 | 3888379 | 8456 | 3896835 | 8456 | 0 | 0 | 0
2846 | async_wait_133 | async_wait | control | (10,) | 0 | 3879923 | 8456 | 3888379 | 0 | 0 | 0 | 0
2847 | async_copy_162 | load | dram | (11,) | 8192 | 3888379 | 228 | 3888607 | 0 | 228 | 8192 | 0
2848 | async_copy_163 | load | dram | (11,) | 262144 | 3888607 | 4196 | 3892803 | 0 | 4196 | 262144 | 0
2849 | async_copy_164 | load | dram | (11,) | 256 | 3892803 | 104 | 3892907 | 0 | 104 | 256 | 0
2850 | async_copy_165 | load | dram | (11,) | 8192 | 3892907 | 228 | 3893135 | 0 | 228 | 8192 | 0
2851 | model_layers_0_mlp_down_proj_fused_1 | compute | mma/vector | (11,) | 0 | 3896835 | 8456 | 3905291 | 8456 | 0 | 0 | 0
2852 | async_wait_133 | async_wait | control | (11,) | 0 | 3888379 | 8456 | 3896835 | 0 | 0 | 0 | 0
2853 | async_copy_162 | load | dram | (12,) | 8192 | 3896835 | 228 | 3897063 | 0 | 228 | 8192 | 0
2854 | async_copy_163 | load | dram | (12,) | 262144 | 3897063 | 4196 | 3901259 | 0 | 4196 | 262144 | 0
2855 | async_copy_164 | load | dram | (12,) | 256 | 3901259 | 104 | 3901363 | 0 | 104 | 256 | 0
2856 | async_copy_165 | load | dram | (12,) | 8192 | 3901363 | 228 | 3901591 | 0 | 228 | 8192 | 0
2857 | model_layers_0_mlp_down_proj_fused_1 | compute | mma/vector | (12,) | 0 | 3905291 | 8456 | 3913747 | 8456 | 0 | 0 | 0
2858 | async_wait_133 | async_wait | control | (12,) | 0 | 3896835 | 8456 | 3905291 | 0 | 0 | 0 | 0
2859 | async_copy_162 | load | dram | (13,) | 8192 | 3905291 | 228 | 3905519 | 0 | 228 | 8192 | 0
2860 | async_copy_163 | load | dram | (13,) | 262144 | 3905519 | 4196 | 3909715 | 0 | 4196 | 262144 | 0
2861 | async_copy_164 | load | dram | (13,) | 256 | 3909715 | 104 | 3909819 | 0 | 104 | 256 | 0
2862 | async_copy_165 | load | dram | (13,) | 8192 | 3909819 | 228 | 3910047 | 0 | 228 | 8192 | 0
2863 | model_layers_0_mlp_down_proj_fused_1 | compute | mma/vector | (13,) | 0 | 3913747 | 8456 | 3922203 | 8456 | 0 | 0 | 0
2864 | async_wait_133 | async_wait | control | (13,) | 0 | 3905291 | 8456 | 3913747 | 0 | 0 | 0 | 0
2865 | async_copy_162 | load | dram | (14,) | 8192 | 3913747 | 228 | 3913975 | 0 | 228 | 8192 | 0
2866 | async_copy_163 | load | dram | (14,) | 262144 | 3913975 | 4196 | 3918171 | 0 | 4196 | 262144 | 0
2867 | async_copy_164 | load | dram | (14,) | 256 | 3918171 | 104 | 3918275 | 0 | 104 | 256 | 0
2868 | async_copy_165 | load | dram | (14,) | 8192 | 3918275 | 228 | 3918503 | 0 | 228 | 8192 | 0
2869 | model_layers_0_mlp_down_proj_fused_1 | compute | mma/vector | (14,) | 0 | 3922203 | 8456 | 3930659 | 8456 | 0 | 0 | 0
2870 | async_wait_133 | async_wait | control | (14,) | 0 | 3913747 | 8456 | 3922203 | 0 | 0 | 0 | 0
2871 | async_copy_162 | load | dram | (15,) | 8192 | 3922203 | 228 | 3922431 | 0 | 228 | 8192 | 0
2872 | async_copy_163 | load | dram | (15,) | 262144 | 3922431 | 4196 | 3926627 | 0 | 4196 | 262144 | 0
2873 | async_copy_164 | load | dram | (15,) | 256 | 3926627 | 104 | 3926731 | 0 | 104 | 256 | 0
2874 | async_copy_165 | load | dram | (15,) | 8192 | 3926731 | 228 | 3926959 | 0 | 228 | 8192 | 0
2875 | model_layers_0_mlp_down_proj_fused_1 | compute | mma/vector | (15,) | 0 | 3930659 | 8456 | 3939115 | 8456 | 0 | 0 | 0
2876 | async_wait_133 | async_wait | control | (15,) | 0 | 3922203 | 8456 | 3930659 | 0 | 0 | 0 | 0
2877 | async_copy_162 | load | dram | (16,) | 8192 | 3930659 | 228 | 3930887 | 0 | 228 | 8192 | 0
2878 | async_copy_163 | load | dram | (16,) | 262144 | 3930887 | 4196 | 3935083 | 0 | 4196 | 262144 | 0
2879 | async_copy_164 | load | dram | (16,) | 256 | 3935083 | 104 | 3935187 | 0 | 104 | 256 | 0
2880 | async_copy_165 | load | dram | (16,) | 8192 | 3935187 | 228 | 3935415 | 0 | 228 | 8192 | 0
2881 | model_layers_0_mlp_down_proj_fused_1 | compute | mma/vector | (16,) | 0 | 3939115 | 8456 | 3947571 | 8456 | 0 | 0 | 0
2882 | async_wait_133 | async_wait | control | (16,) | 0 | 3930659 | 8456 | 3939115 | 0 | 0 | 0 | 0
2883 | async_copy_162 | load | dram | (17,) | 8192 | 3939115 | 228 | 3939343 | 0 | 228 | 8192 | 0
2884 | async_copy_163 | load | dram | (17,) | 262144 | 3939343 | 4196 | 3943539 | 0 | 4196 | 262144 | 0
2885 | async_copy_164 | load | dram | (17,) | 256 | 3943539 | 104 | 3943643 | 0 | 104 | 256 | 0
2886 | async_copy_165 | load | dram | (17,) | 8192 | 3943643 | 228 | 3943871 | 0 | 228 | 8192 | 0
2887 | model_layers_0_mlp_down_proj_fused_1 | compute | mma/vector | (17,) | 0 | 3947571 | 8456 | 3956027 | 8456 | 0 | 0 | 0
2888 | async_wait_133 | async_wait | control | (17,) | 0 | 3939115 | 8456 | 3947571 | 0 | 0 | 0 | 0
2889 | async_copy_162 | load | dram | (18,) | 8192 | 3947571 | 228 | 3947799 | 0 | 228 | 8192 | 0
2890 | async_copy_163 | load | dram | (18,) | 262144 | 3947799 | 4196 | 3951995 | 0 | 4196 | 262144 | 0
2891 | async_copy_164 | load | dram | (18,) | 256 | 3951995 | 104 | 3952099 | 0 | 104 | 256 | 0
2892 | async_copy_165 | load | dram | (18,) | 8192 | 3952099 | 228 | 3952327 | 0 | 228 | 8192 | 0
2893 | model_layers_0_mlp_down_proj_fused_1 | compute | mma/vector | (18,) | 0 | 3956027 | 8456 | 3964483 | 8456 | 0 | 0 | 0
2894 | async_wait_133 | async_wait | control | (18,) | 0 | 3947571 | 8456 | 3956027 | 0 | 0 | 0 | 0
2895 | async_copy_162 | load | dram | (19,) | 8192 | 3956027 | 228 | 3956255 | 0 | 228 | 8192 | 0
2896 | async_copy_163 | load | dram | (19,) | 262144 | 3956255 | 4196 | 3960451 | 0 | 4196 | 262144 | 0
2897 | async_copy_164 | load | dram | (19,) | 256 | 3960451 | 104 | 3960555 | 0 | 104 | 256 | 0
2898 | async_copy_165 | load | dram | (19,) | 8192 | 3960555 | 228 | 3960783 | 0 | 228 | 8192 | 0
2899 | model_layers_0_mlp_down_proj_fused_1 | compute | mma/vector | (19,) | 0 | 3964483 | 8456 | 3972939 | 8456 | 0 | 0 | 0
2900 | async_wait_133 | async_wait | control | (19,) | 0 | 3956027 | 8456 | 3964483 | 0 | 0 | 0 | 0
2901 | async_copy_162 | load | dram | (20,) | 8192 | 3964483 | 228 | 3964711 | 0 | 228 | 8192 | 0
2902 | async_copy_163 | load | dram | (20,) | 262144 | 3964711 | 4196 | 3968907 | 0 | 4196 | 262144 | 0
2903 | async_copy_164 | load | dram | (20,) | 256 | 3968907 | 104 | 3969011 | 0 | 104 | 256 | 0
2904 | async_copy_165 | load | dram | (20,) | 8192 | 3969011 | 228 | 3969239 | 0 | 228 | 8192 | 0
2905 | model_layers_0_mlp_down_proj_fused_1 | compute | mma/vector | (20,) | 0 | 3972939 | 8456 | 3981395 | 8456 | 0 | 0 | 0
2906 | async_wait_133 | async_wait | control | (20,) | 0 | 3964483 | 8456 | 3972939 | 0 | 0 | 0 | 0
2907 | async_copy_162 | load | dram | (21,) | 8192 | 3972939 | 228 | 3973167 | 0 | 228 | 8192 | 0
2908 | async_copy_163 | load | dram | (21,) | 262144 | 3973167 | 4196 | 3977363 | 0 | 4196 | 262144 | 0
2909 | async_copy_164 | load | dram | (21,) | 256 | 3977363 | 104 | 3977467 | 0 | 104 | 256 | 0
2910 | async_copy_165 | load | dram | (21,) | 8192 | 3977467 | 228 | 3977695 | 0 | 228 | 8192 | 0
2911 | model_layers_0_mlp_down_proj_fused_1 | compute | mma/vector | (21,) | 0 | 3981395 | 8456 | 3989851 | 8456 | 0 | 0 | 0
2912 | async_wait_133 | async_wait | control | (21,) | 0 | 3972939 | 8456 | 3981395 | 0 | 0 | 0 | 0
2913 | async_copy_162 | load | dram | (22,) | 8192 | 3981395 | 228 | 3981623 | 0 | 228 | 8192 | 0
2914 | async_copy_163 | load | dram | (22,) | 262144 | 3981623 | 4196 | 3985819 | 0 | 4196 | 262144 | 0
2915 | async_copy_164 | load | dram | (22,) | 256 | 3985819 | 104 | 3985923 | 0 | 104 | 256 | 0
2916 | async_copy_165 | load | dram | (22,) | 8192 | 3985923 | 228 | 3986151 | 0 | 228 | 8192 | 0
2917 | model_layers_0_mlp_down_proj_fused_1 | compute | mma/vector | (22,) | 0 | 3989851 | 8456 | 3998307 | 8456 | 0 | 0 | 0
2918 | async_wait_133 | async_wait | control | (22,) | 0 | 3981395 | 8456 | 3989851 | 0 | 0 | 0 | 0
2919 | async_copy_162 | load | dram | (23,) | 8192 | 3989851 | 228 | 3990079 | 0 | 228 | 8192 | 0
2920 | async_copy_163 | load | dram | (23,) | 262144 | 3990079 | 4196 | 3994275 | 0 | 4196 | 262144 | 0
2921 | async_copy_164 | load | dram | (23,) | 256 | 3994275 | 104 | 3994379 | 0 | 104 | 256 | 0
2922 | async_copy_165 | load | dram | (23,) | 8192 | 3994379 | 228 | 3994607 | 0 | 228 | 8192 | 0
2923 | model_layers_0_mlp_down_proj_fused_1 | compute | mma/vector | (23,) | 0 | 3998307 | 8456 | 4006763 | 8456 | 0 | 0 | 0
2924 | async_wait_133 | async_wait | control | (23,) | 0 | 3989851 | 8456 | 3998307 | 0 | 0 | 0 | 0
2925 | async_copy_162 | load | dram | (24,) | 8192 | 3998307 | 228 | 3998535 | 0 | 228 | 8192 | 0
2926 | async_copy_163 | load | dram | (24,) | 262144 | 3998535 | 4196 | 4002731 | 0 | 4196 | 262144 | 0
2927 | async_copy_164 | load | dram | (24,) | 256 | 4002731 | 104 | 4002835 | 0 | 104 | 256 | 0
2928 | async_copy_165 | load | dram | (24,) | 8192 | 4002835 | 228 | 4003063 | 0 | 228 | 8192 | 0
2929 | model_layers_0_mlp_down_proj_fused_1 | compute | mma/vector | (24,) | 0 | 4006763 | 8456 | 4015219 | 8456 | 0 | 0 | 0
2930 | async_wait_133 | async_wait | control | (24,) | 0 | 3998307 | 8456 | 4006763 | 0 | 0 | 0 | 0
2931 | async_copy_162 | load | dram | (25,) | 8192 | 4006763 | 228 | 4006991 | 0 | 228 | 8192 | 0
2932 | async_copy_163 | load | dram | (25,) | 262144 | 4006991 | 4196 | 4011187 | 0 | 4196 | 262144 | 0
2933 | async_copy_164 | load | dram | (25,) | 256 | 4011187 | 104 | 4011291 | 0 | 104 | 256 | 0
2934 | async_copy_165 | load | dram | (25,) | 8192 | 4011291 | 228 | 4011519 | 0 | 228 | 8192 | 0
2935 | model_layers_0_mlp_down_proj_fused_1 | compute | mma/vector | (25,) | 0 | 4015219 | 8456 | 4023675 | 8456 | 0 | 0 | 0
2936 | async_wait_133 | async_wait | control | (25,) | 0 | 4006763 | 8456 | 4015219 | 0 | 0 | 0 | 0
2937 | async_copy_162 | load | dram | (26,) | 8192 | 4015219 | 228 | 4015447 | 0 | 228 | 8192 | 0
2938 | async_copy_163 | load | dram | (26,) | 262144 | 4015447 | 4196 | 4019643 | 0 | 4196 | 262144 | 0
2939 | async_copy_164 | load | dram | (26,) | 256 | 4019643 | 104 | 4019747 | 0 | 104 | 256 | 0
2940 | async_copy_165 | load | dram | (26,) | 8192 | 4019747 | 228 | 4019975 | 0 | 228 | 8192 | 0
2941 | model_layers_0_mlp_down_proj_fused_1 | compute | mma/vector | (26,) | 0 | 4023675 | 8456 | 4032131 | 8456 | 0 | 0 | 0
2942 | async_wait_133 | async_wait | control | (26,) | 0 | 4015219 | 8456 | 4023675 | 0 | 0 | 0 | 0
2943 | async_copy_162 | load | dram | (27,) | 8192 | 4023675 | 228 | 4023903 | 0 | 228 | 8192 | 0
2944 | async_copy_163 | load | dram | (27,) | 262144 | 4023903 | 4196 | 4028099 | 0 | 4196 | 262144 | 0
2945 | async_copy_164 | load | dram | (27,) | 256 | 4028099 | 104 | 4028203 | 0 | 104 | 256 | 0
2946 | async_copy_165 | load | dram | (27,) | 8192 | 4028203 | 228 | 4028431 | 0 | 228 | 8192 | 0
2947 | model_layers_0_mlp_down_proj_fused_1 | compute | mma/vector | (27,) | 0 | 4032131 | 8456 | 4040587 | 8456 | 0 | 0 | 0
2948 | async_wait_133 | async_wait | control | (27,) | 0 | 4023675 | 8456 | 4032131 | 0 | 0 | 0 | 0
2949 | async_copy_162 | load | dram | (28,) | 8192 | 4032131 | 228 | 4032359 | 0 | 228 | 8192 | 0
2950 | async_copy_163 | load | dram | (28,) | 262144 | 4032359 | 4196 | 4036555 | 0 | 4196 | 262144 | 0
2951 | async_copy_164 | load | dram | (28,) | 256 | 4036555 | 104 | 4036659 | 0 | 104 | 256 | 0
2952 | async_copy_165 | load | dram | (28,) | 8192 | 4036659 | 228 | 4036887 | 0 | 228 | 8192 | 0
2953 | model_layers_0_mlp_down_proj_fused_1 | compute | mma/vector | (28,) | 0 | 4040587 | 8456 | 4049043 | 8456 | 0 | 0 | 0
2954 | async_wait_133 | async_wait | control | (28,) | 0 | 4032131 | 8456 | 4040587 | 0 | 0 | 0 | 0
2955 | async_copy_162 | load | dram | (29,) | 8192 | 4040587 | 228 | 4040815 | 0 | 228 | 8192 | 0
2956 | async_copy_163 | load | dram | (29,) | 262144 | 4040815 | 4196 | 4045011 | 0 | 4196 | 262144 | 0
2957 | async_copy_164 | load | dram | (29,) | 256 | 4045011 | 104 | 4045115 | 0 | 104 | 256 | 0
2958 | async_copy_165 | load | dram | (29,) | 8192 | 4045115 | 228 | 4045343 | 0 | 228 | 8192 | 0
2959 | model_layers_0_mlp_down_proj_fused_1 | compute | mma/vector | (29,) | 0 | 4049043 | 8456 | 4057499 | 8456 | 0 | 0 | 0
2960 | async_wait_133 | async_wait | control | (29,) | 0 | 4040587 | 8456 | 4049043 | 0 | 0 | 0 | 0
2961 | async_copy_162 | load | dram | (30,) | 8192 | 4049043 | 228 | 4049271 | 0 | 228 | 8192 | 0
2962 | async_copy_163 | load | dram | (30,) | 262144 | 4049271 | 4196 | 4053467 | 0 | 4196 | 262144 | 0
2963 | async_copy_164 | load | dram | (30,) | 256 | 4053467 | 104 | 4053571 | 0 | 104 | 256 | 0
2964 | async_copy_165 | load | dram | (30,) | 8192 | 4053571 | 228 | 4053799 | 0 | 228 | 8192 | 0
2965 | model_layers_0_mlp_down_proj_fused_1 | compute | mma/vector | (30,) | 0 | 4057499 | 8456 | 4065955 | 8456 | 0 | 0 | 0
2966 | async_wait_133 | async_wait | control | (30,) | 0 | 4049043 | 8456 | 4057499 | 0 | 0 | 0 | 0
2967 | async_copy_162 | load | dram | (31,) | 8192 | 4057499 | 228 | 4057727 | 0 | 228 | 8192 | 0
2968 | async_copy_163 | load | dram | (31,) | 262144 | 4057727 | 4196 | 4061923 | 0 | 4196 | 262144 | 0
2969 | async_copy_164 | load | dram | (31,) | 256 | 4061923 | 104 | 4062027 | 0 | 104 | 256 | 0
2970 | async_copy_165 | load | dram | (31,) | 8192 | 4062027 | 228 | 4062255 | 0 | 228 | 8192 | 0
2971 | model_layers_0_mlp_down_proj_fused_1 | compute | mma/vector | (31,) | 0 | 4065955 | 8456 | 4074411 | 8456 | 0 | 0 | 0
2972 | async_wait_133 | async_wait | control | (31,) | 0 | 4057499 | 8456 | 4065955 | 0 | 0 | 0 | 0
2973 | async_copy_162 | load | dram | (32,) | 8192 | 4065955 | 228 | 4066183 | 0 | 228 | 8192 | 0
2974 | async_copy_163 | load | dram | (32,) | 262144 | 4066183 | 4196 | 4070379 | 0 | 4196 | 262144 | 0
2975 | async_copy_164 | load | dram | (32,) | 256 | 4070379 | 104 | 4070483 | 0 | 104 | 256 | 0
2976 | async_copy_165 | load | dram | (32,) | 8192 | 4070483 | 228 | 4070711 | 0 | 228 | 8192 | 0
2977 | model_layers_0_mlp_down_proj_fused_1 | compute | mma/vector | (32,) | 0 | 4074411 | 8456 | 4082867 | 8456 | 0 | 0 | 0
2978 | async_wait_133 | async_wait | control | (32,) | 0 | 4065955 | 8456 | 4074411 | 0 | 0 | 0 | 0
2979 | async_copy_162 | load | dram | (33,) | 8192 | 4074411 | 228 | 4074639 | 0 | 228 | 8192 | 0
2980 | async_copy_163 | load | dram | (33,) | 262144 | 4074639 | 4196 | 4078835 | 0 | 4196 | 262144 | 0
2981 | async_copy_164 | load | dram | (33,) | 256 | 4078835 | 104 | 4078939 | 0 | 104 | 256 | 0
2982 | async_copy_165 | load | dram | (33,) | 8192 | 4078939 | 228 | 4079167 | 0 | 228 | 8192 | 0
2983 | model_layers_0_mlp_down_proj_fused_1 | compute | mma/vector | (33,) | 0 | 4082867 | 8456 | 4091323 | 8456 | 0 | 0 | 0
2984 | async_wait_133 | async_wait | control | (33,) | 0 | 4074411 | 8456 | 4082867 | 0 | 0 | 0 | 0
2985 | async_copy_162 | load | dram | (34,) | 8192 | 4082867 | 228 | 4083095 | 0 | 228 | 8192 | 0
2986 | async_copy_163 | load | dram | (34,) | 262144 | 4083095 | 4196 | 4087291 | 0 | 4196 | 262144 | 0
2987 | async_copy_164 | load | dram | (34,) | 256 | 4087291 | 104 | 4087395 | 0 | 104 | 256 | 0
2988 | async_copy_165 | load | dram | (34,) | 8192 | 4087395 | 228 | 4087623 | 0 | 228 | 8192 | 0
2989 | model_layers_0_mlp_down_proj_fused_1 | compute | mma/vector | (34,) | 0 | 4091323 | 8456 | 4099779 | 8456 | 0 | 0 | 0
2990 | async_wait_133 | async_wait | control | (34,) | 0 | 4082867 | 8456 | 4091323 | 0 | 0 | 0 | 0
2991 | async_copy_162 | load | dram | (35,) | 8192 | 4091323 | 228 | 4091551 | 0 | 228 | 8192 | 0
2992 | async_copy_163 | load | dram | (35,) | 262144 | 4091551 | 4196 | 4095747 | 0 | 4196 | 262144 | 0
2993 | async_copy_164 | load | dram | (35,) | 256 | 4095747 | 104 | 4095851 | 0 | 104 | 256 | 0
2994 | async_copy_165 | load | dram | (35,) | 8192 | 4095851 | 228 | 4096079 | 0 | 228 | 8192 | 0
2995 | model_layers_0_mlp_down_proj_fused_1 | compute | mma/vector | (35,) | 0 | 4099779 | 8456 | 4108235 | 8456 | 0 | 0 | 0
2996 | async_wait_133 | async_wait | control | (35,) | 0 | 4091323 | 8456 | 4099779 | 0 | 0 | 0 | 0
2997 | async_copy_162 | load | dram | (36,) | 8192 | 4099779 | 228 | 4100007 | 0 | 228 | 8192 | 0
2998 | async_copy_163 | load | dram | (36,) | 262144 | 4100007 | 4196 | 4104203 | 0 | 4196 | 262144 | 0
2999 | async_copy_164 | load | dram | (36,) | 256 | 4104203 | 104 | 4104307 | 0 | 104 | 256 | 0
3000 | async_copy_165 | load | dram | (36,) | 8192 | 4104307 | 228 | 4104535 | 0 | 228 | 8192 | 0
3001 | model_layers_0_mlp_down_proj_fused_1 | compute | mma/vector | (36,) | 0 | 4108235 | 8456 | 4116691 | 8456 | 0 | 0 | 0
3002 | async_wait_133 | async_wait | control | (36,) | 0 | 4099779 | 8456 | 4108235 | 0 | 0 | 0 | 0
3003 | async_copy_162 | load | dram | (37,) | 8192 | 4108235 | 228 | 4108463 | 0 | 228 | 8192 | 0
3004 | async_copy_163 | load | dram | (37,) | 262144 | 4108463 | 4196 | 4112659 | 0 | 4196 | 262144 | 0
3005 | async_copy_164 | load | dram | (37,) | 256 | 4112659 | 104 | 4112763 | 0 | 104 | 256 | 0
3006 | async_copy_165 | load | dram | (37,) | 8192 | 4112763 | 228 | 4112991 | 0 | 228 | 8192 | 0
3007 | model_layers_0_mlp_down_proj_fused_1 | compute | mma/vector | (37,) | 0 | 4116691 | 8456 | 4125147 | 8456 | 0 | 0 | 0
3008 | async_wait_133 | async_wait | control | (37,) | 0 | 4108235 | 8456 | 4116691 | 0 | 0 | 0 | 0
3009 | async_copy_162 | load | dram | (38,) | 8192 | 4116691 | 228 | 4116919 | 0 | 228 | 8192 | 0
3010 | async_copy_163 | load | dram | (38,) | 262144 | 4116919 | 4196 | 4121115 | 0 | 4196 | 262144 | 0
3011 | async_copy_164 | load | dram | (38,) | 256 | 4121115 | 104 | 4121219 | 0 | 104 | 256 | 0
3012 | async_copy_165 | load | dram | (38,) | 8192 | 4121219 | 228 | 4121447 | 0 | 228 | 8192 | 0
3013 | model_layers_0_mlp_down_proj_fused_1 | compute | mma/vector | (38,) | 0 | 4125147 | 8456 | 4133603 | 8456 | 0 | 0 | 0
3014 | async_wait_133 | async_wait | control | (38,) | 0 | 4116691 | 8456 | 4125147 | 0 | 0 | 0 | 0
3015 | async_copy_162 | load | dram | (39,) | 8192 | 4125147 | 228 | 4125375 | 0 | 228 | 8192 | 0
3016 | async_copy_163 | load | dram | (39,) | 262144 | 4125375 | 4196 | 4129571 | 0 | 4196 | 262144 | 0
3017 | async_copy_164 | load | dram | (39,) | 256 | 4129571 | 104 | 4129675 | 0 | 104 | 256 | 0
3018 | async_copy_165 | load | dram | (39,) | 8192 | 4129675 | 228 | 4129903 | 0 | 228 | 8192 | 0
3019 | model_layers_0_mlp_down_proj_fused_1 | compute | mma/vector | (39,) | 0 | 4133603 | 8456 | 4142059 | 8456 | 0 | 0 | 0
3020 | async_wait_133 | async_wait | control | (39,) | 0 | 4125147 | 8456 | 4133603 | 0 | 0 | 0 | 0
3021 | async_copy_162 | load | dram | (40,) | 8192 | 4133603 | 228 | 4133831 | 0 | 228 | 8192 | 0
3022 | async_copy_163 | load | dram | (40,) | 262144 | 4133831 | 4196 | 4138027 | 0 | 4196 | 262144 | 0
3023 | async_copy_164 | load | dram | (40,) | 256 | 4138027 | 104 | 4138131 | 0 | 104 | 256 | 0
3024 | async_copy_165 | load | dram | (40,) | 8192 | 4138131 | 228 | 4138359 | 0 | 228 | 8192 | 0
3025 | model_layers_0_mlp_down_proj_fused_1 | compute | mma/vector | (40,) | 0 | 4142059 | 8456 | 4150515 | 8456 | 0 | 0 | 0
3026 | async_wait_133 | async_wait | control | (40,) | 0 | 4133603 | 8456 | 4142059 | 0 | 0 | 0 | 0
3027 | async_copy_162 | load | dram | (41,) | 8192 | 4142059 | 228 | 4142287 | 0 | 228 | 8192 | 0
3028 | async_copy_163 | load | dram | (41,) | 262144 | 4142287 | 4196 | 4146483 | 0 | 4196 | 262144 | 0
3029 | async_copy_164 | load | dram | (41,) | 256 | 4146483 | 104 | 4146587 | 0 | 104 | 256 | 0
3030 | async_copy_165 | load | dram | (41,) | 8192 | 4146587 | 228 | 4146815 | 0 | 228 | 8192 | 0
3031 | model_layers_0_mlp_down_proj_fused_1 | compute | mma/vector | (41,) | 0 | 4150515 | 8456 | 4158971 | 8456 | 0 | 0 | 0
3032 | async_wait_133 | async_wait | control | (41,) | 0 | 4142059 | 8456 | 4150515 | 0 | 0 | 0 | 0
3033 | async_copy_162 | load | dram | (42,) | 8192 | 4150515 | 228 | 4150743 | 0 | 228 | 8192 | 0
3034 | async_copy_163 | load | dram | (42,) | 262144 | 4150743 | 4196 | 4154939 | 0 | 4196 | 262144 | 0
3035 | async_copy_164 | load | dram | (42,) | 256 | 4154939 | 104 | 4155043 | 0 | 104 | 256 | 0
3036 | async_copy_165 | load | dram | (42,) | 8192 | 4155043 | 228 | 4155271 | 0 | 228 | 8192 | 0
3037 | model_layers_0_mlp_down_proj_fused | compute | mma/vector | (42,) | 0 | 4158971 | 8456 | 4167427 | 8456 | 0 | 0 | 0
3038 | model_layers_0_mlp_down_proj_add_1_fused | compute | vector | (42,) | 0 | 4167427 | 4160 | 4171587 | 4160 | 0 | 0 | 0
3039 | async_wait_133 | async_wait | control | (42,) | 0 | 4150515 | 8456 | 4158971 | 0 | 0 | 0 | 0
3040 | async_copy_162 | load | dram | (43,) | 8192 | 4158971 | 228 | 4159199 | 0 | 228 | 8192 | 0
3041 | async_copy_163 | load | dram | (43,) | 262144 | 4159199 | 4196 | 4163395 | 0 | 4196 | 262144 | 0
3042 | async_copy_164 | load | dram | (43,) | 256 | 4163395 | 104 | 4163499 | 0 | 104 | 256 | 0
3043 | async_copy_165 | load | dram | (43,) | 8192 | 4163499 | 228 | 4163727 | 0 | 228 | 8192 | 0
3044 | async_copy_166 | load | dram | (43,) | 262144 | 4163727 | 4196 | 4167923 | 0 | 4196 | 262144 | 0
3045 | model_layers_0_mlp_down_proj | compute | mma | (43,) | 0 | 4167923 | 8456 | 4176379 | 8456 | 0 | 0 | 0
3046 | async_wait_133 | async_wait | control | (43,) | 0 | 4158971 | 12616 | 4171587 | 0 | 0 | 0 | 0
3047 | async_copy_167 | store | dram | (43,) | 2048 | 4171587 | 132 | 4171719 | 0 | 132 | 0 | 2048
3048 | async_copy_168 | store | dram | (43,) | 98304 | 4171719 | 1636 | 4173355 | 0 | 1636 | 0 | 98304
3049 | async_copy_162 | load | dram | (44,) | 8192 | 4173355 | 228 | 4173583 | 0 | 228 | 8192 | 0
3050 | async_copy_163 | load | dram | (44,) | 262144 | 4173583 | 4196 | 4177779 | 0 | 4196 | 262144 | 0
3051 | async_copy_164 | load | dram | (44,) | 256 | 4177779 | 104 | 4177883 | 0 | 104 | 256 | 0
3052 | async_copy_165 | load | dram | (44,) | 8192 | 4177883 | 228 | 4178111 | 0 | 228 | 8192 | 0
3053 | model_layers_0_mlp_down_proj_fused_1 | compute | mma/vector | (44,) | 0 | 4178111 | 8456 | 4186567 | 8456 | 0 | 0 | 0
3054 | async_wait_133 | async_wait | control | (44,) | 0 | 4171587 | 4792 | 4176379 | 0 | 0 | 0 | 0
3055 | async_copy_162 | load | dram | (45,) | 8192 | 4178111 | 228 | 4178339 | 0 | 228 | 8192 | 0
3056 | async_copy_163 | load | dram | (45,) | 262144 | 4178339 | 4196 | 4182535 | 0 | 4196 | 262144 | 0
3057 | async_copy_164 | load | dram | (45,) | 256 | 4182535 | 104 | 4182639 | 0 | 104 | 256 | 0
3058 | async_copy_165 | load | dram | (45,) | 8192 | 4182639 | 228 | 4182867 | 0 | 228 | 8192 | 0
3059 | model_layers_0_mlp_down_proj_fused_1 | compute | mma/vector | (45,) | 0 | 4186567 | 8456 | 4195023 | 8456 | 0 | 0 | 0
3060 | async_wait_133 | async_wait | control | (45,) | 0 | 4176379 | 10188 | 4186567 | 0 | 0 | 0 | 0
3061 | async_copy_162 | load | dram | (46,) | 8192 | 4186567 | 228 | 4186795 | 0 | 228 | 8192 | 0
3062 | async_copy_163 | load | dram | (46,) | 262144 | 4186795 | 4196 | 4190991 | 0 | 4196 | 262144 | 0
3063 | async_copy_164 | load | dram | (46,) | 256 | 4190991 | 104 | 4191095 | 0 | 104 | 256 | 0
3064 | async_copy_165 | load | dram | (46,) | 8192 | 4191095 | 228 | 4191323 | 0 | 228 | 8192 | 0
3065 | model_layers_0_mlp_down_proj_fused_1 | compute | mma/vector | (46,) | 0 | 4195023 | 8456 | 4203479 | 8456 | 0 | 0 | 0
3066 | async_wait_133 | async_wait | control | (46,) | 0 | 4186567 | 8456 | 4195023 | 0 | 0 | 0 | 0
3067 | async_copy_162 | load | dram | (47,) | 8192 | 4195023 | 228 | 4195251 | 0 | 228 | 8192 | 0
3068 | async_copy_163 | load | dram | (47,) | 262144 | 4195251 | 4196 | 4199447 | 0 | 4196 | 262144 | 0
3069 | async_copy_164 | load | dram | (47,) | 256 | 4199447 | 104 | 4199551 | 0 | 104 | 256 | 0
3070 | async_copy_165 | load | dram | (47,) | 8192 | 4199551 | 228 | 4199779 | 0 | 228 | 8192 | 0
3071 | model_layers_0_mlp_down_proj_fused_1 | compute | mma/vector | (47,) | 0 | 4203479 | 8456 | 4211935 | 8456 | 0 | 0 | 0
3072 | async_wait_133 | async_wait | control | (47,) | 0 | 4195023 | 8456 | 4203479 | 0 | 0 | 0 | 0
3073 | async_copy_162 | load | dram | (48,) | 8192 | 4203479 | 228 | 4203707 | 0 | 228 | 8192 | 0
3074 | async_copy_163 | load | dram | (48,) | 262144 | 4203707 | 4196 | 4207903 | 0 | 4196 | 262144 | 0
3075 | async_copy_164 | load | dram | (48,) | 256 | 4207903 | 104 | 4208007 | 0 | 104 | 256 | 0
3076 | async_copy_165 | load | dram | (48,) | 8192 | 4208007 | 228 | 4208235 | 0 | 228 | 8192 | 0
3077 | model_layers_0_mlp_down_proj_fused_1 | compute | mma/vector | (48,) | 0 | 4211935 | 8456 | 4220391 | 8456 | 0 | 0 | 0
3078 | async_wait_133 | async_wait | control | (48,) | 0 | 4203479 | 8456 | 4211935 | 0 | 0 | 0 | 0
3079 | async_copy_162 | load | dram | (49,) | 8192 | 4211935 | 228 | 4212163 | 0 | 228 | 8192 | 0
3080 | async_copy_163 | load | dram | (49,) | 262144 | 4212163 | 4196 | 4216359 | 0 | 4196 | 262144 | 0
3081 | async_copy_164 | load | dram | (49,) | 256 | 4216359 | 104 | 4216463 | 0 | 104 | 256 | 0
3082 | async_copy_165 | load | dram | (49,) | 8192 | 4216463 | 228 | 4216691 | 0 | 228 | 8192 | 0
3083 | model_layers_0_mlp_down_proj_fused_1 | compute | mma/vector | (49,) | 0 | 4220391 | 8456 | 4228847 | 8456 | 0 | 0 | 0
3084 | async_wait_133 | async_wait | control | (49,) | 0 | 4211935 | 8456 | 4220391 | 0 | 0 | 0 | 0
3085 | async_copy_162 | load | dram | (50,) | 8192 | 4220391 | 228 | 4220619 | 0 | 228 | 8192 | 0
3086 | async_copy_163 | load | dram | (50,) | 262144 | 4220619 | 4196 | 4224815 | 0 | 4196 | 262144 | 0
3087 | async_copy_164 | load | dram | (50,) | 256 | 4224815 | 104 | 4224919 | 0 | 104 | 256 | 0
3088 | async_copy_165 | load | dram | (50,) | 8192 | 4224919 | 228 | 4225147 | 0 | 228 | 8192 | 0
3089 | model_layers_0_mlp_down_proj_fused_1 | compute | mma/vector | (50,) | 0 | 4228847 | 8456 | 4237303 | 8456 | 0 | 0 | 0
3090 | async_wait_133 | async_wait | control | (50,) | 0 | 4220391 | 8456 | 4228847 | 0 | 0 | 0 | 0
3091 | async_copy_162 | load | dram | (51,) | 8192 | 4228847 | 228 | 4229075 | 0 | 228 | 8192 | 0
3092 | async_copy_163 | load | dram | (51,) | 262144 | 4229075 | 4196 | 4233271 | 0 | 4196 | 262144 | 0
3093 | async_copy_164 | load | dram | (51,) | 256 | 4233271 | 104 | 4233375 | 0 | 104 | 256 | 0
3094 | async_copy_165 | load | dram | (51,) | 8192 | 4233375 | 228 | 4233603 | 0 | 228 | 8192 | 0
3095 | model_layers_0_mlp_down_proj_fused_1 | compute | mma/vector | (51,) | 0 | 4237303 | 8456 | 4245759 | 8456 | 0 | 0 | 0
3096 | async_wait_133 | async_wait | control | (51,) | 0 | 4228847 | 8456 | 4237303 | 0 | 0 | 0 | 0
3097 | async_copy_162 | load | dram | (52,) | 8192 | 4237303 | 228 | 4237531 | 0 | 228 | 8192 | 0
3098 | async_copy_163 | load | dram | (52,) | 262144 | 4237531 | 4196 | 4241727 | 0 | 4196 | 262144 | 0
3099 | async_copy_164 | load | dram | (52,) | 256 | 4241727 | 104 | 4241831 | 0 | 104 | 256 | 0
3100 | async_copy_165 | load | dram | (52,) | 8192 | 4241831 | 228 | 4242059 | 0 | 228 | 8192 | 0
3101 | model_layers_0_mlp_down_proj_fused_1 | compute | mma/vector | (52,) | 0 | 4245759 | 8456 | 4254215 | 8456 | 0 | 0 | 0
3102 | async_wait_133 | async_wait | control | (52,) | 0 | 4237303 | 8456 | 4245759 | 0 | 0 | 0 | 0
3103 | async_copy_162 | load | dram | (53,) | 8192 | 4245759 | 228 | 4245987 | 0 | 228 | 8192 | 0
3104 | async_copy_163 | load | dram | (53,) | 262144 | 4245987 | 4196 | 4250183 | 0 | 4196 | 262144 | 0
3105 | async_copy_164 | load | dram | (53,) | 256 | 4250183 | 104 | 4250287 | 0 | 104 | 256 | 0
3106 | async_copy_165 | load | dram | (53,) | 8192 | 4250287 | 228 | 4250515 | 0 | 228 | 8192 | 0
3107 | model_layers_0_mlp_down_proj_fused_1 | compute | mma/vector | (53,) | 0 | 4254215 | 8456 | 4262671 | 8456 | 0 | 0 | 0
3108 | async_wait_133 | async_wait | control | (53,) | 0 | 4245759 | 8456 | 4254215 | 0 | 0 | 0 | 0
3109 | async_copy_162 | load | dram | (54,) | 8192 | 4254215 | 228 | 4254443 | 0 | 228 | 8192 | 0
3110 | async_copy_163 | load | dram | (54,) | 262144 | 4254443 | 4196 | 4258639 | 0 | 4196 | 262144 | 0
3111 | async_copy_164 | load | dram | (54,) | 256 | 4258639 | 104 | 4258743 | 0 | 104 | 256 | 0
3112 | async_copy_165 | load | dram | (54,) | 8192 | 4258743 | 228 | 4258971 | 0 | 228 | 8192 | 0
3113 | model_layers_0_mlp_down_proj_fused_1 | compute | mma/vector | (54,) | 0 | 4262671 | 8456 | 4271127 | 8456 | 0 | 0 | 0
3114 | async_wait_133 | async_wait | control | (54,) | 0 | 4254215 | 8456 | 4262671 | 0 | 0 | 0 | 0
3115 | async_copy_162 | load | dram | (55,) | 8192 | 4262671 | 228 | 4262899 | 0 | 228 | 8192 | 0
3116 | async_copy_163 | load | dram | (55,) | 262144 | 4262899 | 4196 | 4267095 | 0 | 4196 | 262144 | 0
3117 | async_copy_164 | load | dram | (55,) | 256 | 4267095 | 104 | 4267199 | 0 | 104 | 256 | 0
3118 | async_copy_165 | load | dram | (55,) | 8192 | 4267199 | 228 | 4267427 | 0 | 228 | 8192 | 0
3119 | model_layers_0_mlp_down_proj_fused_1 | compute | mma/vector | (55,) | 0 | 4271127 | 8456 | 4279583 | 8456 | 0 | 0 | 0
3120 | async_wait_133 | async_wait | control | (55,) | 0 | 4262671 | 8456 | 4271127 | 0 | 0 | 0 | 0
3121 | async_copy_162 | load | dram | (56,) | 8192 | 4271127 | 228 | 4271355 | 0 | 228 | 8192 | 0
3122 | async_copy_163 | load | dram | (56,) | 262144 | 4271355 | 4196 | 4275551 | 0 | 4196 | 262144 | 0
3123 | async_copy_164 | load | dram | (56,) | 256 | 4275551 | 104 | 4275655 | 0 | 104 | 256 | 0
3124 | async_copy_165 | load | dram | (56,) | 8192 | 4275655 | 228 | 4275883 | 0 | 228 | 8192 | 0
3125 | model_layers_0_mlp_down_proj_fused_1 | compute | mma/vector | (56,) | 0 | 4279583 | 8456 | 4288039 | 8456 | 0 | 0 | 0
3126 | async_wait_133 | async_wait | control | (56,) | 0 | 4271127 | 8456 | 4279583 | 0 | 0 | 0 | 0
3127 | async_copy_162 | load | dram | (57,) | 8192 | 4279583 | 228 | 4279811 | 0 | 228 | 8192 | 0
3128 | async_copy_163 | load | dram | (57,) | 262144 | 4279811 | 4196 | 4284007 | 0 | 4196 | 262144 | 0
3129 | async_copy_164 | load | dram | (57,) | 256 | 4284007 | 104 | 4284111 | 0 | 104 | 256 | 0
3130 | async_copy_165 | load | dram | (57,) | 8192 | 4284111 | 228 | 4284339 | 0 | 228 | 8192 | 0
3131 | model_layers_0_mlp_down_proj_fused_1 | compute | mma/vector | (57,) | 0 | 4288039 | 8456 | 4296495 | 8456 | 0 | 0 | 0
3132 | async_wait_133 | async_wait | control | (57,) | 0 | 4279583 | 8456 | 4288039 | 0 | 0 | 0 | 0
3133 | async_copy_162 | load | dram | (58,) | 8192 | 4288039 | 228 | 4288267 | 0 | 228 | 8192 | 0
3134 | async_copy_163 | load | dram | (58,) | 262144 | 4288267 | 4196 | 4292463 | 0 | 4196 | 262144 | 0
3135 | async_copy_164 | load | dram | (58,) | 256 | 4292463 | 104 | 4292567 | 0 | 104 | 256 | 0
3136 | async_copy_165 | load | dram | (58,) | 8192 | 4292567 | 228 | 4292795 | 0 | 228 | 8192 | 0
3137 | model_layers_0_mlp_down_proj_fused_1 | compute | mma/vector | (58,) | 0 | 4296495 | 8456 | 4304951 | 8456 | 0 | 0 | 0
3138 | async_wait_133 | async_wait | control | (58,) | 0 | 4288039 | 8456 | 4296495 | 0 | 0 | 0 | 0
3139 | async_copy_162 | load | dram | (59,) | 8192 | 4296495 | 228 | 4296723 | 0 | 228 | 8192 | 0
3140 | async_copy_163 | load | dram | (59,) | 262144 | 4296723 | 4196 | 4300919 | 0 | 4196 | 262144 | 0
3141 | async_copy_164 | load | dram | (59,) | 256 | 4300919 | 104 | 4301023 | 0 | 104 | 256 | 0
3142 | async_copy_165 | load | dram | (59,) | 8192 | 4301023 | 228 | 4301251 | 0 | 228 | 8192 | 0
3143 | model_layers_0_mlp_down_proj_fused_1 | compute | mma/vector | (59,) | 0 | 4304951 | 8456 | 4313407 | 8456 | 0 | 0 | 0
3144 | async_wait_133 | async_wait | control | (59,) | 0 | 4296495 | 8456 | 4304951 | 0 | 0 | 0 | 0
3145 | async_copy_162 | load | dram | (60,) | 8192 | 4304951 | 228 | 4305179 | 0 | 228 | 8192 | 0
3146 | async_copy_163 | load | dram | (60,) | 262144 | 4305179 | 4196 | 4309375 | 0 | 4196 | 262144 | 0
3147 | async_copy_164 | load | dram | (60,) | 256 | 4309375 | 104 | 4309479 | 0 | 104 | 256 | 0
3148 | async_copy_165 | load | dram | (60,) | 8192 | 4309479 | 228 | 4309707 | 0 | 228 | 8192 | 0
3149 | model_layers_0_mlp_down_proj_fused_1 | compute | mma/vector | (60,) | 0 | 4313407 | 8456 | 4321863 | 8456 | 0 | 0 | 0
3150 | async_wait_133 | async_wait | control | (60,) | 0 | 4304951 | 8456 | 4313407 | 0 | 0 | 0 | 0
3151 | async_copy_162 | load | dram | (61,) | 8192 | 4313407 | 228 | 4313635 | 0 | 228 | 8192 | 0
3152 | async_copy_163 | load | dram | (61,) | 262144 | 4313635 | 4196 | 4317831 | 0 | 4196 | 262144 | 0
3153 | async_copy_164 | load | dram | (61,) | 256 | 4317831 | 104 | 4317935 | 0 | 104 | 256 | 0
3154 | async_copy_165 | load | dram | (61,) | 8192 | 4317935 | 228 | 4318163 | 0 | 228 | 8192 | 0
3155 | model_layers_0_mlp_down_proj_fused_1 | compute | mma/vector | (61,) | 0 | 4321863 | 8456 | 4330319 | 8456 | 0 | 0 | 0
3156 | async_wait_133 | async_wait | control | (61,) | 0 | 4313407 | 8456 | 4321863 | 0 | 0 | 0 | 0
3157 | async_copy_162 | load | dram | (62,) | 8192 | 4321863 | 228 | 4322091 | 0 | 228 | 8192 | 0
3158 | async_copy_163 | load | dram | (62,) | 262144 | 4322091 | 4196 | 4326287 | 0 | 4196 | 262144 | 0
3159 | async_copy_164 | load | dram | (62,) | 256 | 4326287 | 104 | 4326391 | 0 | 104 | 256 | 0
3160 | async_copy_165 | load | dram | (62,) | 8192 | 4326391 | 228 | 4326619 | 0 | 228 | 8192 | 0
3161 | model_layers_0_mlp_down_proj_fused_1 | compute | mma/vector | (62,) | 0 | 4330319 | 8456 | 4338775 | 8456 | 0 | 0 | 0
3162 | async_wait_133 | async_wait | control | (62,) | 0 | 4321863 | 8456 | 4330319 | 0 | 0 | 0 | 0
3163 | async_copy_162 | load | dram | (63,) | 8192 | 4330319 | 228 | 4330547 | 0 | 228 | 8192 | 0
3164 | async_copy_163 | load | dram | (63,) | 262144 | 4330547 | 4196 | 4334743 | 0 | 4196 | 262144 | 0
3165 | async_copy_164 | load | dram | (63,) | 256 | 4334743 | 104 | 4334847 | 0 | 104 | 256 | 0
3166 | async_copy_165 | load | dram | (63,) | 8192 | 4334847 | 228 | 4335075 | 0 | 228 | 8192 | 0
3167 | model_layers_0_mlp_down_proj_fused_1 | compute | mma/vector | (63,) | 0 | 4338775 | 8456 | 4347231 | 8456 | 0 | 0 | 0
3168 | async_wait_133 | async_wait | control | (63,) | 0 | 4330319 | 8456 | 4338775 | 0 | 0 | 0 | 0
3169 | async_copy_162 | load | dram | (64,) | 8192 | 4338775 | 228 | 4339003 | 0 | 228 | 8192 | 0
3170 | async_copy_163 | load | dram | (64,) | 262144 | 4339003 | 4196 | 4343199 | 0 | 4196 | 262144 | 0
3171 | async_copy_164 | load | dram | (64,) | 256 | 4343199 | 104 | 4343303 | 0 | 104 | 256 | 0
3172 | async_copy_165 | load | dram | (64,) | 8192 | 4343303 | 228 | 4343531 | 0 | 228 | 8192 | 0
3173 | model_layers_0_mlp_down_proj_fused_1 | compute | mma/vector | (64,) | 0 | 4347231 | 8456 | 4355687 | 8456 | 0 | 0 | 0
3174 | async_wait_133 | async_wait | control | (64,) | 0 | 4338775 | 8456 | 4347231 | 0 | 0 | 0 | 0
3175 | async_copy_162 | load | dram | (65,) | 8192 | 4347231 | 228 | 4347459 | 0 | 228 | 8192 | 0
3176 | async_copy_163 | load | dram | (65,) | 262144 | 4347459 | 4196 | 4351655 | 0 | 4196 | 262144 | 0
3177 | async_copy_164 | load | dram | (65,) | 256 | 4351655 | 104 | 4351759 | 0 | 104 | 256 | 0
3178 | async_copy_165 | load | dram | (65,) | 8192 | 4351759 | 228 | 4351987 | 0 | 228 | 8192 | 0
3179 | model_layers_0_mlp_down_proj_fused_1 | compute | mma/vector | (65,) | 0 | 4355687 | 8456 | 4364143 | 8456 | 0 | 0 | 0
3180 | async_wait_133 | async_wait | control | (65,) | 0 | 4347231 | 8456 | 4355687 | 0 | 0 | 0 | 0
3181 | async_copy_162 | load | dram | (66,) | 8192 | 4355687 | 228 | 4355915 | 0 | 228 | 8192 | 0
3182 | async_copy_163 | load | dram | (66,) | 262144 | 4355915 | 4196 | 4360111 | 0 | 4196 | 262144 | 0
3183 | async_copy_164 | load | dram | (66,) | 256 | 4360111 | 104 | 4360215 | 0 | 104 | 256 | 0
3184 | async_copy_165 | load | dram | (66,) | 8192 | 4360215 | 228 | 4360443 | 0 | 228 | 8192 | 0
3185 | model_layers_0_mlp_down_proj_fused_1 | compute | mma/vector | (66,) | 0 | 4364143 | 8456 | 4372599 | 8456 | 0 | 0 | 0
3186 | async_wait_133 | async_wait | control | (66,) | 0 | 4355687 | 8456 | 4364143 | 0 | 0 | 0 | 0
3187 | async_copy_162 | load | dram | (67,) | 8192 | 4364143 | 228 | 4364371 | 0 | 228 | 8192 | 0
3188 | async_copy_163 | load | dram | (67,) | 262144 | 4364371 | 4196 | 4368567 | 0 | 4196 | 262144 | 0
3189 | async_copy_164 | load | dram | (67,) | 256 | 4368567 | 104 | 4368671 | 0 | 104 | 256 | 0
3190 | async_copy_165 | load | dram | (67,) | 8192 | 4368671 | 228 | 4368899 | 0 | 228 | 8192 | 0
3191 | model_layers_0_mlp_down_proj_fused_1 | compute | mma/vector | (67,) | 0 | 4372599 | 8456 | 4381055 | 8456 | 0 | 0 | 0
3192 | async_wait_133 | async_wait | control | (67,) | 0 | 4364143 | 8456 | 4372599 | 0 | 0 | 0 | 0
3193 | async_copy_162 | load | dram | (68,) | 8192 | 4372599 | 228 | 4372827 | 0 | 228 | 8192 | 0
3194 | async_copy_163 | load | dram | (68,) | 262144 | 4372827 | 4196 | 4377023 | 0 | 4196 | 262144 | 0
3195 | async_copy_164 | load | dram | (68,) | 256 | 4377023 | 104 | 4377127 | 0 | 104 | 256 | 0
3196 | async_copy_165 | load | dram | (68,) | 8192 | 4377127 | 228 | 4377355 | 0 | 228 | 8192 | 0
3197 | model_layers_0_mlp_down_proj_fused_1 | compute | mma/vector | (68,) | 0 | 4381055 | 8456 | 4389511 | 8456 | 0 | 0 | 0
3198 | async_wait_133 | async_wait | control | (68,) | 0 | 4372599 | 8456 | 4381055 | 0 | 0 | 0 | 0
3199 | async_copy_162 | load | dram | (69,) | 8192 | 4381055 | 228 | 4381283 | 0 | 228 | 8192 | 0
3200 | async_copy_163 | load | dram | (69,) | 262144 | 4381283 | 4196 | 4385479 | 0 | 4196 | 262144 | 0
3201 | async_copy_164 | load | dram | (69,) | 256 | 4385479 | 104 | 4385583 | 0 | 104 | 256 | 0
3202 | async_copy_165 | load | dram | (69,) | 8192 | 4385583 | 228 | 4385811 | 0 | 228 | 8192 | 0
3203 | model_layers_0_mlp_down_proj_fused_1 | compute | mma/vector | (69,) | 0 | 4389511 | 8456 | 4397967 | 8456 | 0 | 0 | 0
3204 | async_wait_133 | async_wait | control | (69,) | 0 | 4381055 | 8456 | 4389511 | 0 | 0 | 0 | 0
3205 | async_copy_162 | load | dram | (70,) | 8192 | 4389511 | 228 | 4389739 | 0 | 228 | 8192 | 0
3206 | async_copy_163 | load | dram | (70,) | 262144 | 4389739 | 4196 | 4393935 | 0 | 4196 | 262144 | 0
3207 | async_copy_164 | load | dram | (70,) | 256 | 4393935 | 104 | 4394039 | 0 | 104 | 256 | 0
3208 | async_copy_165 | load | dram | (70,) | 8192 | 4394039 | 228 | 4394267 | 0 | 228 | 8192 | 0
3209 | model_layers_0_mlp_down_proj_fused_1 | compute | mma/vector | (70,) | 0 | 4397967 | 8456 | 4406423 | 8456 | 0 | 0 | 0
3210 | async_wait_133 | async_wait | control | (70,) | 0 | 4389511 | 8456 | 4397967 | 0 | 0 | 0 | 0
3211 | async_copy_162 | load | dram | (71,) | 8192 | 4397967 | 228 | 4398195 | 0 | 228 | 8192 | 0
3212 | async_copy_163 | load | dram | (71,) | 262144 | 4398195 | 4196 | 4402391 | 0 | 4196 | 262144 | 0
3213 | async_copy_164 | load | dram | (71,) | 256 | 4402391 | 104 | 4402495 | 0 | 104 | 256 | 0
3214 | async_copy_165 | load | dram | (71,) | 8192 | 4402495 | 228 | 4402723 | 0 | 228 | 8192 | 0
3215 | model_layers_0_mlp_down_proj_fused_1 | compute | mma/vector | (71,) | 0 | 4406423 | 8456 | 4414879 | 8456 | 0 | 0 | 0
3216 | async_wait_133 | async_wait | control | (71,) | 0 | 4397967 | 8456 | 4406423 | 0 | 0 | 0 | 0
3217 | async_copy_162 | load | dram | (72,) | 8192 | 4406423 | 228 | 4406651 | 0 | 228 | 8192 | 0
3218 | async_copy_163 | load | dram | (72,) | 262144 | 4406651 | 4196 | 4410847 | 0 | 4196 | 262144 | 0
3219 | async_copy_164 | load | dram | (72,) | 256 | 4410847 | 104 | 4410951 | 0 | 104 | 256 | 0
3220 | async_copy_165 | load | dram | (72,) | 8192 | 4410951 | 228 | 4411179 | 0 | 228 | 8192 | 0
3221 | model_layers_0_mlp_down_proj_fused_1 | compute | mma/vector | (72,) | 0 | 4414879 | 8456 | 4423335 | 8456 | 0 | 0 | 0
3222 | async_wait_133 | async_wait | control | (72,) | 0 | 4406423 | 8456 | 4414879 | 0 | 0 | 0 | 0
3223 | async_copy_162 | load | dram | (73,) | 8192 | 4414879 | 228 | 4415107 | 0 | 228 | 8192 | 0
3224 | async_copy_163 | load | dram | (73,) | 262144 | 4415107 | 4196 | 4419303 | 0 | 4196 | 262144 | 0
3225 | async_copy_164 | load | dram | (73,) | 256 | 4419303 | 104 | 4419407 | 0 | 104 | 256 | 0
3226 | async_copy_165 | load | dram | (73,) | 8192 | 4419407 | 228 | 4419635 | 0 | 228 | 8192 | 0
3227 | model_layers_0_mlp_down_proj_fused_1 | compute | mma/vector | (73,) | 0 | 4423335 | 8456 | 4431791 | 8456 | 0 | 0 | 0
3228 | async_wait_133 | async_wait | control | (73,) | 0 | 4414879 | 8456 | 4423335 | 0 | 0 | 0 | 0
3229 | async_copy_162 | load | dram | (74,) | 8192 | 4423335 | 228 | 4423563 | 0 | 228 | 8192 | 0
3230 | async_copy_163 | load | dram | (74,) | 262144 | 4423563 | 4196 | 4427759 | 0 | 4196 | 262144 | 0
3231 | async_copy_164 | load | dram | (74,) | 256 | 4427759 | 104 | 4427863 | 0 | 104 | 256 | 0
3232 | async_copy_165 | load | dram | (74,) | 8192 | 4427863 | 228 | 4428091 | 0 | 228 | 8192 | 0
3233 | model_layers_0_mlp_down_proj_fused_1 | compute | mma/vector | (74,) | 0 | 4431791 | 8456 | 4440247 | 8456 | 0 | 0 | 0
3234 | async_wait_133 | async_wait | control | (74,) | 0 | 4423335 | 8456 | 4431791 | 0 | 0 | 0 | 0
3235 | async_copy_162 | load | dram | (75,) | 8192 | 4431791 | 228 | 4432019 | 0 | 228 | 8192 | 0
3236 | async_copy_163 | load | dram | (75,) | 262144 | 4432019 | 4196 | 4436215 | 0 | 4196 | 262144 | 0
3237 | async_copy_164 | load | dram | (75,) | 256 | 4436215 | 104 | 4436319 | 0 | 104 | 256 | 0
3238 | async_copy_165 | load | dram | (75,) | 8192 | 4436319 | 228 | 4436547 | 0 | 228 | 8192 | 0
3239 | model_layers_0_mlp_down_proj_fused_1 | compute | mma/vector | (75,) | 0 | 4440247 | 8456 | 4448703 | 8456 | 0 | 0 | 0
3240 | async_wait_133 | async_wait | control | (75,) | 0 | 4431791 | 8456 | 4440247 | 0 | 0 | 0 | 0
3241 | async_copy_162 | load | dram | (76,) | 8192 | 4440247 | 228 | 4440475 | 0 | 228 | 8192 | 0
3242 | async_copy_163 | load | dram | (76,) | 262144 | 4440475 | 4196 | 4444671 | 0 | 4196 | 262144 | 0
3243 | async_copy_164 | load | dram | (76,) | 256 | 4444671 | 104 | 4444775 | 0 | 104 | 256 | 0
3244 | async_copy_165 | load | dram | (76,) | 8192 | 4444775 | 228 | 4445003 | 0 | 228 | 8192 | 0
3245 | model_layers_0_mlp_down_proj_fused_1 | compute | mma/vector | (76,) | 0 | 4448703 | 8456 | 4457159 | 8456 | 0 | 0 | 0
3246 | async_wait_133 | async_wait | control | (76,) | 0 | 4440247 | 8456 | 4448703 | 0 | 0 | 0 | 0
3247 | async_copy_162 | load | dram | (77,) | 8192 | 4448703 | 228 | 4448931 | 0 | 228 | 8192 | 0
3248 | async_copy_163 | load | dram | (77,) | 262144 | 4448931 | 4196 | 4453127 | 0 | 4196 | 262144 | 0
3249 | async_copy_164 | load | dram | (77,) | 256 | 4453127 | 104 | 4453231 | 0 | 104 | 256 | 0
3250 | async_copy_165 | load | dram | (77,) | 8192 | 4453231 | 228 | 4453459 | 0 | 228 | 8192 | 0
3251 | model_layers_0_mlp_down_proj_fused_1 | compute | mma/vector | (77,) | 0 | 4457159 | 8456 | 4465615 | 8456 | 0 | 0 | 0
3252 | async_wait_133 | async_wait | control | (77,) | 0 | 4448703 | 8456 | 4457159 | 0 | 0 | 0 | 0
3253 | async_copy_162 | load | dram | (78,) | 8192 | 4457159 | 228 | 4457387 | 0 | 228 | 8192 | 0
3254 | async_copy_163 | load | dram | (78,) | 262144 | 4457387 | 4196 | 4461583 | 0 | 4196 | 262144 | 0
3255 | async_copy_164 | load | dram | (78,) | 256 | 4461583 | 104 | 4461687 | 0 | 104 | 256 | 0
3256 | async_copy_165 | load | dram | (78,) | 8192 | 4461687 | 228 | 4461915 | 0 | 228 | 8192 | 0
3257 | model_layers_0_mlp_down_proj_fused_1 | compute | mma/vector | (78,) | 0 | 4465615 | 8456 | 4474071 | 8456 | 0 | 0 | 0
3258 | async_wait_133 | async_wait | control | (78,) | 0 | 4457159 | 8456 | 4465615 | 0 | 0 | 0 | 0
3259 | async_copy_162 | load | dram | (79,) | 8192 | 4465615 | 228 | 4465843 | 0 | 228 | 8192 | 0
3260 | async_copy_163 | load | dram | (79,) | 262144 | 4465843 | 4196 | 4470039 | 0 | 4196 | 262144 | 0
3261 | async_copy_164 | load | dram | (79,) | 256 | 4470039 | 104 | 4470143 | 0 | 104 | 256 | 0
3262 | async_copy_165 | load | dram | (79,) | 8192 | 4470143 | 228 | 4470371 | 0 | 228 | 8192 | 0
3263 | model_layers_0_mlp_down_proj_fused_1 | compute | mma/vector | (79,) | 0 | 4474071 | 8456 | 4482527 | 8456 | 0 | 0 | 0
3264 | async_wait_133 | async_wait | control | (79,) | 0 | 4465615 | 8456 | 4474071 | 0 | 0 | 0 | 0
3265 | async_copy_162 | load | dram | (80,) | 8192 | 4474071 | 228 | 4474299 | 0 | 228 | 8192 | 0
3266 | async_copy_163 | load | dram | (80,) | 262144 | 4474299 | 4196 | 4478495 | 0 | 4196 | 262144 | 0
3267 | async_copy_164 | load | dram | (80,) | 256 | 4478495 | 104 | 4478599 | 0 | 104 | 256 | 0
3268 | async_copy_165 | load | dram | (80,) | 8192 | 4478599 | 228 | 4478827 | 0 | 228 | 8192 | 0
3269 | model_layers_0_mlp_down_proj_fused_1 | compute | mma/vector | (80,) | 0 | 4482527 | 8456 | 4490983 | 8456 | 0 | 0 | 0
3270 | async_wait_133 | async_wait | control | (80,) | 0 | 4474071 | 8456 | 4482527 | 0 | 0 | 0 | 0
3271 | async_copy_162 | load | dram | (81,) | 8192 | 4482527 | 228 | 4482755 | 0 | 228 | 8192 | 0
3272 | async_copy_163 | load | dram | (81,) | 262144 | 4482755 | 4196 | 4486951 | 0 | 4196 | 262144 | 0
3273 | async_copy_164 | load | dram | (81,) | 256 | 4486951 | 104 | 4487055 | 0 | 104 | 256 | 0
3274 | async_copy_165 | load | dram | (81,) | 8192 | 4487055 | 228 | 4487283 | 0 | 228 | 8192 | 0
3275 | model_layers_0_mlp_down_proj_fused_1 | compute | mma/vector | (81,) | 0 | 4490983 | 8456 | 4499439 | 8456 | 0 | 0 | 0
3276 | async_wait_133 | async_wait | control | (81,) | 0 | 4482527 | 8456 | 4490983 | 0 | 0 | 0 | 0
3277 | async_copy_162 | load | dram | (82,) | 8192 | 4490983 | 228 | 4491211 | 0 | 228 | 8192 | 0
3278 | async_copy_163 | load | dram | (82,) | 262144 | 4491211 | 4196 | 4495407 | 0 | 4196 | 262144 | 0
3279 | async_copy_164 | load | dram | (82,) | 256 | 4495407 | 104 | 4495511 | 0 | 104 | 256 | 0
3280 | async_copy_165 | load | dram | (82,) | 8192 | 4495511 | 228 | 4495739 | 0 | 228 | 8192 | 0
3281 | model_layers_0_mlp_down_proj_fused_1 | compute | mma/vector | (82,) | 0 | 4499439 | 8456 | 4507895 | 8456 | 0 | 0 | 0
3282 | async_wait_133 | async_wait | control | (82,) | 0 | 4490983 | 8456 | 4499439 | 0 | 0 | 0 | 0
3283 | async_copy_162 | load | dram | (83,) | 8192 | 4499439 | 228 | 4499667 | 0 | 228 | 8192 | 0
3284 | async_copy_163 | load | dram | (83,) | 262144 | 4499667 | 4196 | 4503863 | 0 | 4196 | 262144 | 0
3285 | async_copy_164 | load | dram | (83,) | 256 | 4503863 | 104 | 4503967 | 0 | 104 | 256 | 0
3286 | async_copy_165 | load | dram | (83,) | 8192 | 4503967 | 228 | 4504195 | 0 | 228 | 8192 | 0
3287 | model_layers_0_mlp_down_proj_fused_1 | compute | mma/vector | (83,) | 0 | 4507895 | 8456 | 4516351 | 8456 | 0 | 0 | 0
3288 | async_wait_133 | async_wait | control | (83,) | 0 | 4499439 | 8456 | 4507895 | 0 | 0 | 0 | 0
3289 | async_copy_162 | load | dram | (84,) | 8192 | 4507895 | 228 | 4508123 | 0 | 228 | 8192 | 0
3290 | async_copy_163 | load | dram | (84,) | 262144 | 4508123 | 4196 | 4512319 | 0 | 4196 | 262144 | 0
3291 | async_copy_164 | load | dram | (84,) | 256 | 4512319 | 104 | 4512423 | 0 | 104 | 256 | 0
3292 | async_copy_165 | load | dram | (84,) | 8192 | 4512423 | 228 | 4512651 | 0 | 228 | 8192 | 0
3293 | model_layers_0_mlp_down_proj_fused_1 | compute | mma/vector | (84,) | 0 | 4516351 | 8456 | 4524807 | 8456 | 0 | 0 | 0
3294 | async_wait_133 | async_wait | control | (84,) | 0 | 4507895 | 8456 | 4516351 | 0 | 0 | 0 | 0
3295 | async_copy_162 | load | dram | (85,) | 8192 | 4516351 | 228 | 4516579 | 0 | 228 | 8192 | 0
3296 | async_copy_163 | load | dram | (85,) | 262144 | 4516579 | 4196 | 4520775 | 0 | 4196 | 262144 | 0
3297 | async_copy_164 | load | dram | (85,) | 256 | 4520775 | 104 | 4520879 | 0 | 104 | 256 | 0
3298 | async_copy_165 | load | dram | (85,) | 8192 | 4520879 | 228 | 4521107 | 0 | 228 | 8192 | 0
3299 | model_layers_0_mlp_down_proj_fused | compute | mma/vector | (85,) | 0 | 4524807 | 8456 | 4533263 | 8456 | 0 | 0 | 0
3300 | model_layers_0_mlp_down_proj_add_1_fused | compute | vector | (85,) | 0 | 4533263 | 4160 | 4537423 | 4160 | 0 | 0 | 0
3301 | async_wait_133 | async_wait | control | (85,) | 0 | 4516351 | 8456 | 4524807 | 0 | 0 | 0 | 0
3302 | async_wait_134 | async_wait | control | () | 0 | 4524807 | 12616 | 4537423 | 0 | 0 | 0 | 0
3303 | async_copy_169 | store | dram | () | 2048 | 4537423 | 132 | 4537555 | 0 | 132 | 0 | 2048
3304 | async_copy_170 | store | dram | () | 98304 | 4537555 | 1636 | 4539191 | 0 | 1636 | 0 | 98304
3305 | async_wait_135 | async_wait | control | () | 0 | 4537423 | 0 | 4537423 | 0 | 0 | 0 | 0
3306 | async_wait_136 | async_wait | control | () | 0 | 4537423 | 132 | 4537555 | 0 | 0 | 0 | 0
3307 | async_wait_137 | async_wait | control | () | 0 | 4537555 | 0 | 4537555 | 0 | 0 | 0 | 0
3308 | async_wait_138 | async_wait | control | () | 0 | 4537555 | 1636 | 4539191 | 0 | 0 | 0 | 0
3309 | async_copy_171 | load | dram | (0,) | 196608 | 4539191 | 3172 | 4542363 | 0 | 3172 | 196608 | 0
3310 | async_copy_172 | load | dram | (0,) | 655360 | 4542363 | 10340 | 4552703 | 0 | 10340 | 655360 | 0
3311 | async_copy_173 | load | dram | (0,) | 4096 | 4552703 | 164 | 4552867 | 0 | 164 | 4096 | 0
3312 | async_copy_174 | load | dram | (0,) | 20480 | 4552867 | 420 | 4553287 | 0 | 420 | 20480 | 0
3313 | lm_head | compute | mma | (0,) | 0 | 4553287 | 21128 | 4574415 | 21128 | 0 | 0 | 0
3314 | async_copy_172 | load | dram | (1,) | 655360 | 4553287 | 10340 | 4563627 | 0 | 10340 | 655360 | 0
3315 | async_copy_174 | load | dram | (1,) | 20480 | 4563627 | 420 | 4564047 | 0 | 420 | 20480 | 0
3316 | lm_head | compute | mma | (1,) | 0 | 4574415 | 21128 | 4595543 | 21128 | 0 | 0 | 0
3317 | async_wait_139 | async_wait | control | (1,) | 0 | 4539191 | 35224 | 4574415 | 0 | 0 | 0 | 0
3318 | async_copy_175 | store | dram | (1,) | 40960 | 4574415 | 740 | 4575155 | 0 | 740 | 0 | 40960
3319 | async_copy_172 | load | dram | (2,) | 655360 | 4575155 | 10340 | 4585495 | 0 | 10340 | 655360 | 0
3320 | async_copy_174 | load | dram | (2,) | 20480 | 4585495 | 420 | 4585915 | 0 | 420 | 20480 | 0
3321 | lm_head | compute | mma | (2,) | 0 | 4595543 | 21128 | 4616671 | 21128 | 0 | 0 | 0
3322 | async_wait_139 | async_wait | control | (2,) | 0 | 4574415 | 21128 | 4595543 | 0 | 0 | 0 | 0
3323 | async_copy_175 | store | dram | (2,) | 40960 | 4595543 | 740 | 4596283 | 0 | 740 | 0 | 40960
3324 | async_copy_172 | load | dram | (3,) | 655360 | 4596283 | 10340 | 4606623 | 0 | 10340 | 655360 | 0
3325 | async_copy_174 | load | dram | (3,) | 20480 | 4606623 | 420 | 4607043 | 0 | 420 | 20480 | 0
3326 | lm_head | compute | mma | (3,) | 0 | 4616671 | 21128 | 4637799 | 21128 | 0 | 0 | 0
3327 | async_wait_139 | async_wait | control | (3,) | 0 | 4595543 | 21128 | 4616671 | 0 | 0 | 0 | 0
3328 | async_copy_175 | store | dram | (3,) | 40960 | 4616671 | 740 | 4617411 | 0 | 740 | 0 | 40960
3329 | async_copy_172 | load | dram | (4,) | 655360 | 4617411 | 10340 | 4627751 | 0 | 10340 | 655360 | 0
3330 | async_copy_174 | load | dram | (4,) | 20480 | 4627751 | 420 | 4628171 | 0 | 420 | 20480 | 0
3331 | lm_head | compute | mma | (4,) | 0 | 4637799 | 21128 | 4658927 | 21128 | 0 | 0 | 0
3332 | async_wait_139 | async_wait | control | (4,) | 0 | 4616671 | 21128 | 4637799 | 0 | 0 | 0 | 0
3333 | async_copy_175 | store | dram | (4,) | 40960 | 4637799 | 740 | 4638539 | 0 | 740 | 0 | 40960
3334 | async_copy_172 | load | dram | (5,) | 655360 | 4638539 | 10340 | 4648879 | 0 | 10340 | 655360 | 0
3335 | async_copy_174 | load | dram | (5,) | 20480 | 4648879 | 420 | 4649299 | 0 | 420 | 20480 | 0
3336 | lm_head | compute | mma | (5,) | 0 | 4658927 | 21128 | 4680055 | 21128 | 0 | 0 | 0
3337 | async_wait_139 | async_wait | control | (5,) | 0 | 4637799 | 21128 | 4658927 | 0 | 0 | 0 | 0
3338 | async_copy_175 | store | dram | (5,) | 40960 | 4658927 | 740 | 4659667 | 0 | 740 | 0 | 40960
3339 | async_copy_172 | load | dram | (6,) | 655360 | 4659667 | 10340 | 4670007 | 0 | 10340 | 655360 | 0
3340 | async_copy_174 | load | dram | (6,) | 20480 | 4670007 | 420 | 4670427 | 0 | 420 | 20480 | 0
3341 | lm_head | compute | mma | (6,) | 0 | 4680055 | 21128 | 4701183 | 21128 | 0 | 0 | 0
3342 | async_wait_139 | async_wait | control | (6,) | 0 | 4658927 | 21128 | 4680055 | 0 | 0 | 0 | 0
3343 | async_copy_175 | store | dram | (6,) | 40960 | 4680055 | 740 | 4680795 | 0 | 740 | 0 | 40960
3344 | async_copy_172 | load | dram | (7,) | 655360 | 4680795 | 10340 | 4691135 | 0 | 10340 | 655360 | 0
3345 | async_copy_174 | load | dram | (7,) | 20480 | 4691135 | 420 | 4691555 | 0 | 420 | 20480 | 0
3346 | lm_head | compute | mma | (7,) | 0 | 4701183 | 21128 | 4722311 | 21128 | 0 | 0 | 0
3347 | async_wait_139 | async_wait | control | (7,) | 0 | 4680055 | 21128 | 4701183 | 0 | 0 | 0 | 0
3348 | async_copy_175 | store | dram | (7,) | 40960 | 4701183 | 740 | 4701923 | 0 | 740 | 0 | 40960
3349 | async_copy_172 | load | dram | (8,) | 655360 | 4701923 | 10340 | 4712263 | 0 | 10340 | 655360 | 0
3350 | async_copy_174 | load | dram | (8,) | 20480 | 4712263 | 420 | 4712683 | 0 | 420 | 20480 | 0
3351 | lm_head | compute | mma | (8,) | 0 | 4722311 | 21128 | 4743439 | 21128 | 0 | 0 | 0
3352 | async_wait_139 | async_wait | control | (8,) | 0 | 4701183 | 21128 | 4722311 | 0 | 0 | 0 | 0
3353 | async_copy_175 | store | dram | (8,) | 40960 | 4722311 | 740 | 4723051 | 0 | 740 | 0 | 40960
3354 | async_copy_172 | load | dram | (9,) | 655360 | 4723051 | 10340 | 4733391 | 0 | 10340 | 655360 | 0
3355 | async_copy_174 | load | dram | (9,) | 20480 | 4733391 | 420 | 4733811 | 0 | 420 | 20480 | 0
3356 | lm_head | compute | mma | (9,) | 0 | 4743439 | 21128 | 4764567 | 21128 | 0 | 0 | 0
3357 | async_wait_139 | async_wait | control | (9,) | 0 | 4722311 | 21128 | 4743439 | 0 | 0 | 0 | 0
3358 | async_copy_175 | store | dram | (9,) | 40960 | 4743439 | 740 | 4744179 | 0 | 740 | 0 | 40960
3359 | async_copy_172 | load | dram | (10,) | 655360 | 4744179 | 10340 | 4754519 | 0 | 10340 | 655360 | 0
3360 | async_copy_174 | load | dram | (10,) | 20480 | 4754519 | 420 | 4754939 | 0 | 420 | 20480 | 0
3361 | lm_head | compute | mma | (10,) | 0 | 4764567 | 21128 | 4785695 | 21128 | 0 | 0 | 0
3362 | async_wait_139 | async_wait | control | (10,) | 0 | 4743439 | 21128 | 4764567 | 0 | 0 | 0 | 0
3363 | async_copy_175 | store | dram | (10,) | 40960 | 4764567 | 740 | 4765307 | 0 | 740 | 0 | 40960
3364 | async_copy_172 | load | dram | (11,) | 655360 | 4765307 | 10340 | 4775647 | 0 | 10340 | 655360 | 0
3365 | async_copy_174 | load | dram | (11,) | 20480 | 4775647 | 420 | 4776067 | 0 | 420 | 20480 | 0
3366 | lm_head | compute | mma | (11,) | 0 | 4785695 | 21128 | 4806823 | 21128 | 0 | 0 | 0
3367 | async_wait_139 | async_wait | control | (11,) | 0 | 4764567 | 21128 | 4785695 | 0 | 0 | 0 | 0
3368 | async_copy_175 | store | dram | (11,) | 40960 | 4785695 | 740 | 4786435 | 0 | 740 | 0 | 40960
3369 | async_copy_172 | load | dram | (12,) | 655360 | 4786435 | 10340 | 4796775 | 0 | 10340 | 655360 | 0
3370 | async_copy_174 | load | dram | (12,) | 20480 | 4796775 | 420 | 4797195 | 0 | 420 | 20480 | 0
3371 | lm_head | compute | mma | (12,) | 0 | 4806823 | 21128 | 4827951 | 21128 | 0 | 0 | 0
3372 | async_wait_139 | async_wait | control | (12,) | 0 | 4785695 | 21128 | 4806823 | 0 | 0 | 0 | 0
3373 | async_copy_175 | store | dram | (12,) | 40960 | 4806823 | 740 | 4807563 | 0 | 740 | 0 | 40960
3374 | async_copy_172 | load | dram | (13,) | 655360 | 4807563 | 10340 | 4817903 | 0 | 10340 | 655360 | 0
3375 | async_copy_174 | load | dram | (13,) | 20480 | 4817903 | 420 | 4818323 | 0 | 420 | 20480 | 0
3376 | lm_head | compute | mma | (13,) | 0 | 4827951 | 21128 | 4849079 | 21128 | 0 | 0 | 0
3377 | async_wait_139 | async_wait | control | (13,) | 0 | 4806823 | 21128 | 4827951 | 0 | 0 | 0 | 0
3378 | async_copy_175 | store | dram | (13,) | 40960 | 4827951 | 740 | 4828691 | 0 | 740 | 0 | 40960
3379 | async_copy_172 | load | dram | (14,) | 655360 | 4828691 | 10340 | 4839031 | 0 | 10340 | 655360 | 0
3380 | async_copy_174 | load | dram | (14,) | 20480 | 4839031 | 420 | 4839451 | 0 | 420 | 20480 | 0
3381 | lm_head | compute | mma | (14,) | 0 | 4849079 | 21128 | 4870207 | 21128 | 0 | 0 | 0
3382 | async_wait_139 | async_wait | control | (14,) | 0 | 4827951 | 21128 | 4849079 | 0 | 0 | 0 | 0
3383 | async_copy_175 | store | dram | (14,) | 40960 | 4849079 | 740 | 4849819 | 0 | 740 | 0 | 40960
3384 | async_copy_172 | load | dram | (15,) | 655360 | 4849819 | 10340 | 4860159 | 0 | 10340 | 655360 | 0
3385 | async_copy_174 | load | dram | (15,) | 20480 | 4860159 | 420 | 4860579 | 0 | 420 | 20480 | 0
3386 | lm_head | compute | mma | (15,) | 0 | 4870207 | 21128 | 4891335 | 21128 | 0 | 0 | 0
3387 | async_wait_139 | async_wait | control | (15,) | 0 | 4849079 | 21128 | 4870207 | 0 | 0 | 0 | 0
3388 | async_copy_175 | store | dram | (15,) | 40960 | 4870207 | 740 | 4870947 | 0 | 740 | 0 | 40960
3389 | async_copy_172 | load | dram | (16,) | 655360 | 4870947 | 10340 | 4881287 | 0 | 10340 | 655360 | 0
3390 | async_copy_174 | load | dram | (16,) | 20480 | 4881287 | 420 | 4881707 | 0 | 420 | 20480 | 0
3391 | lm_head | compute | mma | (16,) | 0 | 4891335 | 21128 | 4912463 | 21128 | 0 | 0 | 0
3392 | async_wait_139 | async_wait | control | (16,) | 0 | 4870207 | 21128 | 4891335 | 0 | 0 | 0 | 0
3393 | async_copy_175 | store | dram | (16,) | 40960 | 4891335 | 740 | 4892075 | 0 | 740 | 0 | 40960
3394 | async_copy_172 | load | dram | (17,) | 655360 | 4892075 | 10340 | 4902415 | 0 | 10340 | 655360 | 0
3395 | async_copy_174 | load | dram | (17,) | 20480 | 4902415 | 420 | 4902835 | 0 | 420 | 20480 | 0
3396 | lm_head | compute | mma | (17,) | 0 | 4912463 | 21128 | 4933591 | 21128 | 0 | 0 | 0
3397 | async_wait_139 | async_wait | control | (17,) | 0 | 4891335 | 21128 | 4912463 | 0 | 0 | 0 | 0
3398 | async_copy_175 | store | dram | (17,) | 40960 | 4912463 | 740 | 4913203 | 0 | 740 | 0 | 40960
3399 | async_copy_172 | load | dram | (18,) | 655360 | 4913203 | 10340 | 4923543 | 0 | 10340 | 655360 | 0
3400 | async_copy_174 | load | dram | (18,) | 20480 | 4923543 | 420 | 4923963 | 0 | 420 | 20480 | 0
3401 | lm_head | compute | mma | (18,) | 0 | 4933591 | 21128 | 4954719 | 21128 | 0 | 0 | 0
3402 | async_wait_139 | async_wait | control | (18,) | 0 | 4912463 | 21128 | 4933591 | 0 | 0 | 0 | 0
3403 | async_copy_175 | store | dram | (18,) | 40960 | 4933591 | 740 | 4934331 | 0 | 740 | 0 | 40960
3404 | async_copy_172 | load | dram | (19,) | 655360 | 4934331 | 10340 | 4944671 | 0 | 10340 | 655360 | 0
3405 | async_copy_174 | load | dram | (19,) | 20480 | 4944671 | 420 | 4945091 | 0 | 420 | 20480 | 0
3406 | lm_head | compute | mma | (19,) | 0 | 4954719 | 21128 | 4975847 | 21128 | 0 | 0 | 0
3407 | async_wait_139 | async_wait | control | (19,) | 0 | 4933591 | 21128 | 4954719 | 0 | 0 | 0 | 0
3408 | async_copy_175 | store | dram | (19,) | 40960 | 4954719 | 740 | 4955459 | 0 | 740 | 0 | 40960
3409 | async_copy_172 | load | dram | (20,) | 655360 | 4955459 | 10340 | 4965799 | 0 | 10340 | 655360 | 0
3410 | async_copy_174 | load | dram | (20,) | 20480 | 4965799 | 420 | 4966219 | 0 | 420 | 20480 | 0
3411 | lm_head | compute | mma | (20,) | 0 | 4975847 | 21128 | 4996975 | 21128 | 0 | 0 | 0
3412 | async_wait_139 | async_wait | control | (20,) | 0 | 4954719 | 21128 | 4975847 | 0 | 0 | 0 | 0
3413 | async_copy_175 | store | dram | (20,) | 40960 | 4975847 | 740 | 4976587 | 0 | 740 | 0 | 40960
3414 | async_copy_172 | load | dram | (21,) | 655360 | 4976587 | 10340 | 4986927 | 0 | 10340 | 655360 | 0
3415 | async_copy_174 | load | dram | (21,) | 20480 | 4986927 | 420 | 4987347 | 0 | 420 | 20480 | 0
3416 | lm_head | compute | mma | (21,) | 0 | 4996975 | 21128 | 5018103 | 21128 | 0 | 0 | 0
3417 | async_wait_139 | async_wait | control | (21,) | 0 | 4975847 | 21128 | 4996975 | 0 | 0 | 0 | 0
3418 | async_copy_175 | store | dram | (21,) | 40960 | 4996975 | 740 | 4997715 | 0 | 740 | 0 | 40960
3419 | async_copy_172 | load | dram | (22,) | 655360 | 4997715 | 10340 | 5008055 | 0 | 10340 | 655360 | 0
3420 | async_copy_174 | load | dram | (22,) | 20480 | 5008055 | 420 | 5008475 | 0 | 420 | 20480 | 0
3421 | lm_head | compute | mma | (22,) | 0 | 5018103 | 21128 | 5039231 | 21128 | 0 | 0 | 0
3422 | async_wait_139 | async_wait | control | (22,) | 0 | 4996975 | 21128 | 5018103 | 0 | 0 | 0 | 0
3423 | async_copy_175 | store | dram | (22,) | 40960 | 5018103 | 740 | 5018843 | 0 | 740 | 0 | 40960
3424 | async_copy_172 | load | dram | (23,) | 655360 | 5018843 | 10340 | 5029183 | 0 | 10340 | 655360 | 0
3425 | async_copy_174 | load | dram | (23,) | 20480 | 5029183 | 420 | 5029603 | 0 | 420 | 20480 | 0
3426 | lm_head | compute | mma | (23,) | 0 | 5039231 | 21128 | 5060359 | 21128 | 0 | 0 | 0
3427 | async_wait_139 | async_wait | control | (23,) | 0 | 5018103 | 21128 | 5039231 | 0 | 0 | 0 | 0
3428 | async_copy_175 | store | dram | (23,) | 40960 | 5039231 | 740 | 5039971 | 0 | 740 | 0 | 40960
3429 | async_copy_172 | load | dram | (24,) | 655360 | 5039971 | 10340 | 5050311 | 0 | 10340 | 655360 | 0
3430 | async_copy_174 | load | dram | (24,) | 20480 | 5050311 | 420 | 5050731 | 0 | 420 | 20480 | 0
3431 | lm_head | compute | mma | (24,) | 0 | 5060359 | 21128 | 5081487 | 21128 | 0 | 0 | 0
3432 | async_wait_139 | async_wait | control | (24,) | 0 | 5039231 | 21128 | 5060359 | 0 | 0 | 0 | 0
3433 | async_copy_175 | store | dram | (24,) | 40960 | 5060359 | 740 | 5061099 | 0 | 740 | 0 | 40960
3434 | async_copy_172 | load | dram | (25,) | 655360 | 5061099 | 10340 | 5071439 | 0 | 10340 | 655360 | 0
3435 | async_copy_174 | load | dram | (25,) | 20480 | 5071439 | 420 | 5071859 | 0 | 420 | 20480 | 0
3436 | lm_head | compute | mma | (25,) | 0 | 5081487 | 21128 | 5102615 | 21128 | 0 | 0 | 0
3437 | async_wait_139 | async_wait | control | (25,) | 0 | 5060359 | 21128 | 5081487 | 0 | 0 | 0 | 0
3438 | async_copy_175 | store | dram | (25,) | 40960 | 5081487 | 740 | 5082227 | 0 | 740 | 0 | 40960
3439 | async_copy_172 | load | dram | (26,) | 655360 | 5082227 | 10340 | 5092567 | 0 | 10340 | 655360 | 0
3440 | async_copy_174 | load | dram | (26,) | 20480 | 5092567 | 420 | 5092987 | 0 | 420 | 20480 | 0
3441 | lm_head | compute | mma | (26,) | 0 | 5102615 | 21128 | 5123743 | 21128 | 0 | 0 | 0
3442 | async_wait_139 | async_wait | control | (26,) | 0 | 5081487 | 21128 | 5102615 | 0 | 0 | 0 | 0
3443 | async_copy_175 | store | dram | (26,) | 40960 | 5102615 | 740 | 5103355 | 0 | 740 | 0 | 40960
3444 | async_copy_172 | load | dram | (27,) | 655360 | 5103355 | 10340 | 5113695 | 0 | 10340 | 655360 | 0
3445 | async_copy_174 | load | dram | (27,) | 20480 | 5113695 | 420 | 5114115 | 0 | 420 | 20480 | 0
3446 | lm_head | compute | mma | (27,) | 0 | 5123743 | 21128 | 5144871 | 21128 | 0 | 0 | 0
3447 | async_wait_139 | async_wait | control | (27,) | 0 | 5102615 | 21128 | 5123743 | 0 | 0 | 0 | 0
3448 | async_copy_175 | store | dram | (27,) | 40960 | 5123743 | 740 | 5124483 | 0 | 740 | 0 | 40960
3449 | async_copy_172 | load | dram | (28,) | 655360 | 5124483 | 10340 | 5134823 | 0 | 10340 | 655360 | 0
3450 | async_copy_174 | load | dram | (28,) | 20480 | 5134823 | 420 | 5135243 | 0 | 420 | 20480 | 0
3451 | lm_head | compute | mma | (28,) | 0 | 5144871 | 21128 | 5165999 | 21128 | 0 | 0 | 0
3452 | async_wait_139 | async_wait | control | (28,) | 0 | 5123743 | 21128 | 5144871 | 0 | 0 | 0 | 0
3453 | async_copy_175 | store | dram | (28,) | 40960 | 5144871 | 740 | 5145611 | 0 | 740 | 0 | 40960
3454 | async_copy_172 | load | dram | (29,) | 655360 | 5145611 | 10340 | 5155951 | 0 | 10340 | 655360 | 0
3455 | async_copy_174 | load | dram | (29,) | 20480 | 5155951 | 420 | 5156371 | 0 | 420 | 20480 | 0
3456 | lm_head | compute | mma | (29,) | 0 | 5165999 | 21128 | 5187127 | 21128 | 0 | 0 | 0
3457 | async_wait_139 | async_wait | control | (29,) | 0 | 5144871 | 21128 | 5165999 | 0 | 0 | 0 | 0
3458 | async_copy_175 | store | dram | (29,) | 40960 | 5165999 | 740 | 5166739 | 0 | 740 | 0 | 40960
3459 | async_copy_172 | load | dram | (30,) | 655360 | 5166739 | 10340 | 5177079 | 0 | 10340 | 655360 | 0
3460 | async_copy_174 | load | dram | (30,) | 20480 | 5177079 | 420 | 5177499 | 0 | 420 | 20480 | 0
3461 | lm_head | compute | mma | (30,) | 0 | 5187127 | 21128 | 5208255 | 21128 | 0 | 0 | 0
3462 | async_wait_139 | async_wait | control | (30,) | 0 | 5165999 | 21128 | 5187127 | 0 | 0 | 0 | 0
3463 | async_copy_175 | store | dram | (30,) | 40960 | 5187127 | 740 | 5187867 | 0 | 740 | 0 | 40960
3464 | async_copy_172 | load | dram | (31,) | 655360 | 5187867 | 10340 | 5198207 | 0 | 10340 | 655360 | 0
3465 | async_copy_174 | load | dram | (31,) | 20480 | 5198207 | 420 | 5198627 | 0 | 420 | 20480 | 0
3466 | lm_head | compute | mma | (31,) | 0 | 5208255 | 21128 | 5229383 | 21128 | 0 | 0 | 0
3467 | async_wait_139 | async_wait | control | (31,) | 0 | 5187127 | 21128 | 5208255 | 0 | 0 | 0 | 0
3468 | async_copy_175 | store | dram | (31,) | 40960 | 5208255 | 740 | 5208995 | 0 | 740 | 0 | 40960
3469 | async_copy_172 | load | dram | (32,) | 655360 | 5208995 | 10340 | 5219335 | 0 | 10340 | 655360 | 0
3470 | async_copy_174 | load | dram | (32,) | 20480 | 5219335 | 420 | 5219755 | 0 | 420 | 20480 | 0
3471 | lm_head | compute | mma | (32,) | 0 | 5229383 | 21128 | 5250511 | 21128 | 0 | 0 | 0
3472 | async_wait_139 | async_wait | control | (32,) | 0 | 5208255 | 21128 | 5229383 | 0 | 0 | 0 | 0
3473 | async_copy_175 | store | dram | (32,) | 40960 | 5229383 | 740 | 5230123 | 0 | 740 | 0 | 40960
3474 | async_copy_172 | load | dram | (33,) | 655360 | 5230123 | 10340 | 5240463 | 0 | 10340 | 655360 | 0
3475 | async_copy_174 | load | dram | (33,) | 20480 | 5240463 | 420 | 5240883 | 0 | 420 | 20480 | 0
3476 | lm_head | compute | mma | (33,) | 0 | 5250511 | 21128 | 5271639 | 21128 | 0 | 0 | 0
3477 | async_wait_139 | async_wait | control | (33,) | 0 | 5229383 | 21128 | 5250511 | 0 | 0 | 0 | 0
3478 | async_copy_175 | store | dram | (33,) | 40960 | 5250511 | 740 | 5251251 | 0 | 740 | 0 | 40960
3479 | async_copy_172 | load | dram | (34,) | 655360 | 5251251 | 10340 | 5261591 | 0 | 10340 | 655360 | 0
3480 | async_copy_174 | load | dram | (34,) | 20480 | 5261591 | 420 | 5262011 | 0 | 420 | 20480 | 0
3481 | lm_head | compute | mma | (34,) | 0 | 5271639 | 21128 | 5292767 | 21128 | 0 | 0 | 0
3482 | async_wait_139 | async_wait | control | (34,) | 0 | 5250511 | 21128 | 5271639 | 0 | 0 | 0 | 0
3483 | async_copy_175 | store | dram | (34,) | 40960 | 5271639 | 740 | 5272379 | 0 | 740 | 0 | 40960
3484 | async_copy_172 | load | dram | (35,) | 655360 | 5272379 | 10340 | 5282719 | 0 | 10340 | 655360 | 0
3485 | async_copy_174 | load | dram | (35,) | 20480 | 5282719 | 420 | 5283139 | 0 | 420 | 20480 | 0
3486 | lm_head | compute | mma | (35,) | 0 | 5292767 | 21128 | 5313895 | 21128 | 0 | 0 | 0
3487 | async_wait_139 | async_wait | control | (35,) | 0 | 5271639 | 21128 | 5292767 | 0 | 0 | 0 | 0
3488 | async_copy_175 | store | dram | (35,) | 40960 | 5292767 | 740 | 5293507 | 0 | 740 | 0 | 40960
3489 | async_copy_172 | load | dram | (36,) | 655360 | 5293507 | 10340 | 5303847 | 0 | 10340 | 655360 | 0
3490 | async_copy_174 | load | dram | (36,) | 20480 | 5303847 | 420 | 5304267 | 0 | 420 | 20480 | 0
3491 | lm_head | compute | mma | (36,) | 0 | 5313895 | 21128 | 5335023 | 21128 | 0 | 0 | 0
3492 | async_wait_139 | async_wait | control | (36,) | 0 | 5292767 | 21128 | 5313895 | 0 | 0 | 0 | 0
3493 | async_copy_175 | store | dram | (36,) | 40960 | 5313895 | 740 | 5314635 | 0 | 740 | 0 | 40960
3494 | async_copy_172 | load | dram | (37,) | 655360 | 5314635 | 10340 | 5324975 | 0 | 10340 | 655360 | 0
3495 | async_copy_174 | load | dram | (37,) | 20480 | 5324975 | 420 | 5325395 | 0 | 420 | 20480 | 0
3496 | lm_head | compute | mma | (37,) | 0 | 5335023 | 21128 | 5356151 | 21128 | 0 | 0 | 0
3497 | async_wait_139 | async_wait | control | (37,) | 0 | 5313895 | 21128 | 5335023 | 0 | 0 | 0 | 0
3498 | async_copy_175 | store | dram | (37,) | 40960 | 5335023 | 740 | 5335763 | 0 | 740 | 0 | 40960
3499 | async_copy_172 | load | dram | (38,) | 655360 | 5335763 | 10340 | 5346103 | 0 | 10340 | 655360 | 0
3500 | async_copy_174 | load | dram | (38,) | 20480 | 5346103 | 420 | 5346523 | 0 | 420 | 20480 | 0
3501 | lm_head | compute | mma | (38,) | 0 | 5356151 | 21128 | 5377279 | 21128 | 0 | 0 | 0
3502 | async_wait_139 | async_wait | control | (38,) | 0 | 5335023 | 21128 | 5356151 | 0 | 0 | 0 | 0
3503 | async_copy_175 | store | dram | (38,) | 40960 | 5356151 | 740 | 5356891 | 0 | 740 | 0 | 40960
3504 | async_copy_172 | load | dram | (39,) | 655360 | 5356891 | 10340 | 5367231 | 0 | 10340 | 655360 | 0
3505 | async_copy_174 | load | dram | (39,) | 20480 | 5367231 | 420 | 5367651 | 0 | 420 | 20480 | 0
3506 | lm_head | compute | mma | (39,) | 0 | 5377279 | 21128 | 5398407 | 21128 | 0 | 0 | 0
3507 | async_wait_139 | async_wait | control | (39,) | 0 | 5356151 | 21128 | 5377279 | 0 | 0 | 0 | 0
3508 | async_copy_175 | store | dram | (39,) | 40960 | 5377279 | 740 | 5378019 | 0 | 740 | 0 | 40960
3509 | async_copy_172 | load | dram | (40,) | 655360 | 5378019 | 10340 | 5388359 | 0 | 10340 | 655360 | 0
3510 | async_copy_174 | load | dram | (40,) | 20480 | 5388359 | 420 | 5388779 | 0 | 420 | 20480 | 0
3511 | lm_head | compute | mma | (40,) | 0 | 5398407 | 21128 | 5419535 | 21128 | 0 | 0 | 0
3512 | async_wait_139 | async_wait | control | (40,) | 0 | 5377279 | 21128 | 5398407 | 0 | 0 | 0 | 0
3513 | async_copy_175 | store | dram | (40,) | 40960 | 5398407 | 740 | 5399147 | 0 | 740 | 0 | 40960
3514 | async_copy_172 | load | dram | (41,) | 655360 | 5399147 | 10340 | 5409487 | 0 | 10340 | 655360 | 0
3515 | async_copy_174 | load | dram | (41,) | 20480 | 5409487 | 420 | 5409907 | 0 | 420 | 20480 | 0
3516 | lm_head | compute | mma | (41,) | 0 | 5419535 | 21128 | 5440663 | 21128 | 0 | 0 | 0
3517 | async_wait_139 | async_wait | control | (41,) | 0 | 5398407 | 21128 | 5419535 | 0 | 0 | 0 | 0
3518 | async_copy_175 | store | dram | (41,) | 40960 | 5419535 | 740 | 5420275 | 0 | 740 | 0 | 40960
3519 | async_copy_172 | load | dram | (42,) | 655360 | 5420275 | 10340 | 5430615 | 0 | 10340 | 655360 | 0
3520 | async_copy_174 | load | dram | (42,) | 20480 | 5430615 | 420 | 5431035 | 0 | 420 | 20480 | 0
3521 | lm_head | compute | mma | (42,) | 0 | 5440663 | 21128 | 5461791 | 21128 | 0 | 0 | 0
3522 | async_wait_139 | async_wait | control | (42,) | 0 | 5419535 | 21128 | 5440663 | 0 | 0 | 0 | 0
3523 | async_copy_175 | store | dram | (42,) | 40960 | 5440663 | 740 | 5441403 | 0 | 740 | 0 | 40960
3524 | async_copy_172 | load | dram | (43,) | 655360 | 5441403 | 10340 | 5451743 | 0 | 10340 | 655360 | 0
3525 | async_copy_174 | load | dram | (43,) | 20480 | 5451743 | 420 | 5452163 | 0 | 420 | 20480 | 0
3526 | lm_head | compute | mma | (43,) | 0 | 5461791 | 21128 | 5482919 | 21128 | 0 | 0 | 0
3527 | async_wait_139 | async_wait | control | (43,) | 0 | 5440663 | 21128 | 5461791 | 0 | 0 | 0 | 0
3528 | async_copy_175 | store | dram | (43,) | 40960 | 5461791 | 740 | 5462531 | 0 | 740 | 0 | 40960
3529 | async_copy_172 | load | dram | (44,) | 655360 | 5462531 | 10340 | 5472871 | 0 | 10340 | 655360 | 0
3530 | async_copy_174 | load | dram | (44,) | 20480 | 5472871 | 420 | 5473291 | 0 | 420 | 20480 | 0
3531 | lm_head | compute | mma | (44,) | 0 | 5482919 | 21128 | 5504047 | 21128 | 0 | 0 | 0
3532 | async_wait_139 | async_wait | control | (44,) | 0 | 5461791 | 21128 | 5482919 | 0 | 0 | 0 | 0
3533 | async_copy_175 | store | dram | (44,) | 40960 | 5482919 | 740 | 5483659 | 0 | 740 | 0 | 40960
3534 | async_copy_172 | load | dram | (45,) | 655360 | 5483659 | 10340 | 5493999 | 0 | 10340 | 655360 | 0
3535 | async_copy_174 | load | dram | (45,) | 20480 | 5493999 | 420 | 5494419 | 0 | 420 | 20480 | 0
3536 | lm_head | compute | mma | (45,) | 0 | 5504047 | 21128 | 5525175 | 21128 | 0 | 0 | 0
3537 | async_wait_139 | async_wait | control | (45,) | 0 | 5482919 | 21128 | 5504047 | 0 | 0 | 0 | 0
3538 | async_copy_175 | store | dram | (45,) | 40960 | 5504047 | 740 | 5504787 | 0 | 740 | 0 | 40960
3539 | async_copy_172 | load | dram | (46,) | 655360 | 5504787 | 10340 | 5515127 | 0 | 10340 | 655360 | 0
3540 | async_copy_174 | load | dram | (46,) | 20480 | 5515127 | 420 | 5515547 | 0 | 420 | 20480 | 0
3541 | lm_head | compute | mma | (46,) | 0 | 5525175 | 21128 | 5546303 | 21128 | 0 | 0 | 0
3542 | async_wait_139 | async_wait | control | (46,) | 0 | 5504047 | 21128 | 5525175 | 0 | 0 | 0 | 0
3543 | async_copy_175 | store | dram | (46,) | 40960 | 5525175 | 740 | 5525915 | 0 | 740 | 0 | 40960
3544 | async_copy_172 | load | dram | (47,) | 655360 | 5525915 | 10340 | 5536255 | 0 | 10340 | 655360 | 0
3545 | async_copy_174 | load | dram | (47,) | 20480 | 5536255 | 420 | 5536675 | 0 | 420 | 20480 | 0
3546 | lm_head | compute | mma | (47,) | 0 | 5546303 | 21128 | 5567431 | 21128 | 0 | 0 | 0
3547 | async_wait_139 | async_wait | control | (47,) | 0 | 5525175 | 21128 | 5546303 | 0 | 0 | 0 | 0
3548 | async_copy_175 | store | dram | (47,) | 40960 | 5546303 | 740 | 5547043 | 0 | 740 | 0 | 40960
3549 | async_copy_172 | load | dram | (48,) | 655360 | 5547043 | 10340 | 5557383 | 0 | 10340 | 655360 | 0
3550 | async_copy_174 | load | dram | (48,) | 20480 | 5557383 | 420 | 5557803 | 0 | 420 | 20480 | 0
3551 | lm_head | compute | mma | (48,) | 0 | 5567431 | 21128 | 5588559 | 21128 | 0 | 0 | 0
3552 | async_wait_139 | async_wait | control | (48,) | 0 | 5546303 | 21128 | 5567431 | 0 | 0 | 0 | 0
3553 | async_copy_175 | store | dram | (48,) | 40960 | 5567431 | 740 | 5568171 | 0 | 740 | 0 | 40960
3554 | async_copy_172 | load | dram | (49,) | 655360 | 5568171 | 10340 | 5578511 | 0 | 10340 | 655360 | 0
3555 | async_copy_174 | load | dram | (49,) | 20480 | 5578511 | 420 | 5578931 | 0 | 420 | 20480 | 0
3556 | lm_head | compute | mma | (49,) | 0 | 5588559 | 21128 | 5609687 | 21128 | 0 | 0 | 0
3557 | async_wait_139 | async_wait | control | (49,) | 0 | 5567431 | 21128 | 5588559 | 0 | 0 | 0 | 0
3558 | async_copy_175 | store | dram | (49,) | 40960 | 5588559 | 740 | 5589299 | 0 | 740 | 0 | 40960
3559 | async_copy_172 | load | dram | (50,) | 655360 | 5589299 | 10340 | 5599639 | 0 | 10340 | 655360 | 0
3560 | async_copy_174 | load | dram | (50,) | 20480 | 5599639 | 420 | 5600059 | 0 | 420 | 20480 | 0
3561 | lm_head | compute | mma | (50,) | 0 | 5609687 | 21128 | 5630815 | 21128 | 0 | 0 | 0
3562 | async_wait_139 | async_wait | control | (50,) | 0 | 5588559 | 21128 | 5609687 | 0 | 0 | 0 | 0
3563 | async_copy_175 | store | dram | (50,) | 40960 | 5609687 | 740 | 5610427 | 0 | 740 | 0 | 40960
3564 | async_copy_172 | load | dram | (51,) | 655360 | 5610427 | 10340 | 5620767 | 0 | 10340 | 655360 | 0
3565 | async_copy_174 | load | dram | (51,) | 20480 | 5620767 | 420 | 5621187 | 0 | 420 | 20480 | 0
3566 | lm_head | compute | mma | (51,) | 0 | 5630815 | 21128 | 5651943 | 21128 | 0 | 0 | 0
3567 | async_wait_139 | async_wait | control | (51,) | 0 | 5609687 | 21128 | 5630815 | 0 | 0 | 0 | 0
3568 | async_copy_175 | store | dram | (51,) | 40960 | 5630815 | 740 | 5631555 | 0 | 740 | 0 | 40960
3569 | async_copy_172 | load | dram | (52,) | 655360 | 5631555 | 10340 | 5641895 | 0 | 10340 | 655360 | 0
3570 | async_copy_174 | load | dram | (52,) | 20480 | 5641895 | 420 | 5642315 | 0 | 420 | 20480 | 0
3571 | lm_head | compute | mma | (52,) | 0 | 5651943 | 21128 | 5673071 | 21128 | 0 | 0 | 0
3572 | async_wait_139 | async_wait | control | (52,) | 0 | 5630815 | 21128 | 5651943 | 0 | 0 | 0 | 0
3573 | async_copy_175 | store | dram | (52,) | 40960 | 5651943 | 740 | 5652683 | 0 | 740 | 0 | 40960
3574 | async_copy_172 | load | dram | (53,) | 655360 | 5652683 | 10340 | 5663023 | 0 | 10340 | 655360 | 0
3575 | async_copy_174 | load | dram | (53,) | 20480 | 5663023 | 420 | 5663443 | 0 | 420 | 20480 | 0
3576 | lm_head | compute | mma | (53,) | 0 | 5673071 | 21128 | 5694199 | 21128 | 0 | 0 | 0
3577 | async_wait_139 | async_wait | control | (53,) | 0 | 5651943 | 21128 | 5673071 | 0 | 0 | 0 | 0
3578 | async_copy_175 | store | dram | (53,) | 40960 | 5673071 | 740 | 5673811 | 0 | 740 | 0 | 40960
3579 | async_copy_172 | load | dram | (54,) | 655360 | 5673811 | 10340 | 5684151 | 0 | 10340 | 655360 | 0
3580 | async_copy_174 | load | dram | (54,) | 20480 | 5684151 | 420 | 5684571 | 0 | 420 | 20480 | 0
3581 | lm_head | compute | mma | (54,) | 0 | 5694199 | 21128 | 5715327 | 21128 | 0 | 0 | 0
3582 | async_wait_139 | async_wait | control | (54,) | 0 | 5673071 | 21128 | 5694199 | 0 | 0 | 0 | 0
3583 | async_copy_175 | store | dram | (54,) | 40960 | 5694199 | 740 | 5694939 | 0 | 740 | 0 | 40960
3584 | async_copy_172 | load | dram | (55,) | 655360 | 5694939 | 10340 | 5705279 | 0 | 10340 | 655360 | 0
3585 | async_copy_174 | load | dram | (55,) | 20480 | 5705279 | 420 | 5705699 | 0 | 420 | 20480 | 0
3586 | lm_head | compute | mma | (55,) | 0 | 5715327 | 21128 | 5736455 | 21128 | 0 | 0 | 0
3587 | async_wait_139 | async_wait | control | (55,) | 0 | 5694199 | 21128 | 5715327 | 0 | 0 | 0 | 0
3588 | async_copy_175 | store | dram | (55,) | 40960 | 5715327 | 740 | 5716067 | 0 | 740 | 0 | 40960
3589 | async_copy_172 | load | dram | (56,) | 655360 | 5716067 | 10340 | 5726407 | 0 | 10340 | 655360 | 0
3590 | async_copy_174 | load | dram | (56,) | 20480 | 5726407 | 420 | 5726827 | 0 | 420 | 20480 | 0
3591 | lm_head | compute | mma | (56,) | 0 | 5736455 | 21128 | 5757583 | 21128 | 0 | 0 | 0
3592 | async_wait_139 | async_wait | control | (56,) | 0 | 5715327 | 21128 | 5736455 | 0 | 0 | 0 | 0
3593 | async_copy_175 | store | dram | (56,) | 40960 | 5736455 | 740 | 5737195 | 0 | 740 | 0 | 40960
3594 | async_copy_172 | load | dram | (57,) | 655360 | 5737195 | 10340 | 5747535 | 0 | 10340 | 655360 | 0
3595 | async_copy_174 | load | dram | (57,) | 20480 | 5747535 | 420 | 5747955 | 0 | 420 | 20480 | 0
3596 | lm_head | compute | mma | (57,) | 0 | 5757583 | 21128 | 5778711 | 21128 | 0 | 0 | 0
3597 | async_wait_139 | async_wait | control | (57,) | 0 | 5736455 | 21128 | 5757583 | 0 | 0 | 0 | 0
3598 | async_copy_175 | store | dram | (57,) | 40960 | 5757583 | 740 | 5758323 | 0 | 740 | 0 | 40960
3599 | async_copy_172 | load | dram | (58,) | 655360 | 5758323 | 10340 | 5768663 | 0 | 10340 | 655360 | 0
3600 | async_copy_174 | load | dram | (58,) | 20480 | 5768663 | 420 | 5769083 | 0 | 420 | 20480 | 0
3601 | lm_head | compute | mma | (58,) | 0 | 5778711 | 21128 | 5799839 | 21128 | 0 | 0 | 0
3602 | async_wait_139 | async_wait | control | (58,) | 0 | 5757583 | 21128 | 5778711 | 0 | 0 | 0 | 0
3603 | async_copy_175 | store | dram | (58,) | 40960 | 5778711 | 740 | 5779451 | 0 | 740 | 0 | 40960
3604 | async_copy_172 | load | dram | (59,) | 655360 | 5779451 | 10340 | 5789791 | 0 | 10340 | 655360 | 0
3605 | async_copy_174 | load | dram | (59,) | 20480 | 5789791 | 420 | 5790211 | 0 | 420 | 20480 | 0
3606 | lm_head | compute | mma | (59,) | 0 | 5799839 | 21128 | 5820967 | 21128 | 0 | 0 | 0
3607 | async_wait_139 | async_wait | control | (59,) | 0 | 5778711 | 21128 | 5799839 | 0 | 0 | 0 | 0
3608 | async_copy_175 | store | dram | (59,) | 40960 | 5799839 | 740 | 5800579 | 0 | 740 | 0 | 40960
3609 | async_copy_172 | load | dram | (60,) | 655360 | 5800579 | 10340 | 5810919 | 0 | 10340 | 655360 | 0
3610 | async_copy_174 | load | dram | (60,) | 20480 | 5810919 | 420 | 5811339 | 0 | 420 | 20480 | 0
3611 | lm_head | compute | mma | (60,) | 0 | 5820967 | 21128 | 5842095 | 21128 | 0 | 0 | 0
3612 | async_wait_139 | async_wait | control | (60,) | 0 | 5799839 | 21128 | 5820967 | 0 | 0 | 0 | 0
3613 | async_copy_175 | store | dram | (60,) | 40960 | 5820967 | 740 | 5821707 | 0 | 740 | 0 | 40960
3614 | async_copy_172 | load | dram | (61,) | 655360 | 5821707 | 10340 | 5832047 | 0 | 10340 | 655360 | 0
3615 | async_copy_174 | load | dram | (61,) | 20480 | 5832047 | 420 | 5832467 | 0 | 420 | 20480 | 0
3616 | lm_head | compute | mma | (61,) | 0 | 5842095 | 21128 | 5863223 | 21128 | 0 | 0 | 0
3617 | async_wait_139 | async_wait | control | (61,) | 0 | 5820967 | 21128 | 5842095 | 0 | 0 | 0 | 0
3618 | async_copy_175 | store | dram | (61,) | 40960 | 5842095 | 740 | 5842835 | 0 | 740 | 0 | 40960
3619 | async_copy_172 | load | dram | (62,) | 655360 | 5842835 | 10340 | 5853175 | 0 | 10340 | 655360 | 0
3620 | async_copy_174 | load | dram | (62,) | 20480 | 5853175 | 420 | 5853595 | 0 | 420 | 20480 | 0
3621 | lm_head | compute | mma | (62,) | 0 | 5863223 | 21128 | 5884351 | 21128 | 0 | 0 | 0
3622 | async_wait_139 | async_wait | control | (62,) | 0 | 5842095 | 21128 | 5863223 | 0 | 0 | 0 | 0
3623 | async_copy_175 | store | dram | (62,) | 40960 | 5863223 | 740 | 5863963 | 0 | 740 | 0 | 40960
3624 | async_copy_172 | load | dram | (63,) | 655360 | 5863963 | 10340 | 5874303 | 0 | 10340 | 655360 | 0
3625 | async_copy_174 | load | dram | (63,) | 20480 | 5874303 | 420 | 5874723 | 0 | 420 | 20480 | 0
3626 | lm_head | compute | mma | (63,) | 0 | 5884351 | 21128 | 5905479 | 21128 | 0 | 0 | 0
3627 | async_wait_139 | async_wait | control | (63,) | 0 | 5863223 | 21128 | 5884351 | 0 | 0 | 0 | 0
3628 | async_copy_175 | store | dram | (63,) | 40960 | 5884351 | 740 | 5885091 | 0 | 740 | 0 | 40960
3629 | async_copy_172 | load | dram | (64,) | 655360 | 5885091 | 10340 | 5895431 | 0 | 10340 | 655360 | 0
3630 | async_copy_174 | load | dram | (64,) | 20480 | 5895431 | 420 | 5895851 | 0 | 420 | 20480 | 0
3631 | lm_head | compute | mma | (64,) | 0 | 5905479 | 21128 | 5926607 | 21128 | 0 | 0 | 0
3632 | async_wait_139 | async_wait | control | (64,) | 0 | 5884351 | 21128 | 5905479 | 0 | 0 | 0 | 0
3633 | async_copy_175 | store | dram | (64,) | 40960 | 5905479 | 740 | 5906219 | 0 | 740 | 0 | 40960
3634 | async_copy_172 | load | dram | (65,) | 655360 | 5906219 | 10340 | 5916559 | 0 | 10340 | 655360 | 0
3635 | async_copy_174 | load | dram | (65,) | 20480 | 5916559 | 420 | 5916979 | 0 | 420 | 20480 | 0
3636 | lm_head | compute | mma | (65,) | 0 | 5926607 | 21128 | 5947735 | 21128 | 0 | 0 | 0
3637 | async_wait_139 | async_wait | control | (65,) | 0 | 5905479 | 21128 | 5926607 | 0 | 0 | 0 | 0
3638 | async_copy_175 | store | dram | (65,) | 40960 | 5926607 | 740 | 5927347 | 0 | 740 | 0 | 40960
3639 | async_copy_172 | load | dram | (66,) | 655360 | 5927347 | 10340 | 5937687 | 0 | 10340 | 655360 | 0
3640 | async_copy_174 | load | dram | (66,) | 20480 | 5937687 | 420 | 5938107 | 0 | 420 | 20480 | 0
3641 | lm_head | compute | mma | (66,) | 0 | 5947735 | 21128 | 5968863 | 21128 | 0 | 0 | 0
3642 | async_wait_139 | async_wait | control | (66,) | 0 | 5926607 | 21128 | 5947735 | 0 | 0 | 0 | 0
3643 | async_copy_175 | store | dram | (66,) | 40960 | 5947735 | 740 | 5948475 | 0 | 740 | 0 | 40960
3644 | async_copy_172 | load | dram | (67,) | 655360 | 5948475 | 10340 | 5958815 | 0 | 10340 | 655360 | 0
3645 | async_copy_174 | load | dram | (67,) | 20480 | 5958815 | 420 | 5959235 | 0 | 420 | 20480 | 0
3646 | lm_head | compute | mma | (67,) | 0 | 5968863 | 21128 | 5989991 | 21128 | 0 | 0 | 0
3647 | async_wait_139 | async_wait | control | (67,) | 0 | 5947735 | 21128 | 5968863 | 0 | 0 | 0 | 0
3648 | async_copy_175 | store | dram | (67,) | 40960 | 5968863 | 740 | 5969603 | 0 | 740 | 0 | 40960
3649 | async_copy_172 | load | dram | (68,) | 655360 | 5969603 | 10340 | 5979943 | 0 | 10340 | 655360 | 0
3650 | async_copy_174 | load | dram | (68,) | 20480 | 5979943 | 420 | 5980363 | 0 | 420 | 20480 | 0
3651 | lm_head | compute | mma | (68,) | 0 | 5989991 | 21128 | 6011119 | 21128 | 0 | 0 | 0
3652 | async_wait_139 | async_wait | control | (68,) | 0 | 5968863 | 21128 | 5989991 | 0 | 0 | 0 | 0
3653 | async_copy_175 | store | dram | (68,) | 40960 | 5989991 | 740 | 5990731 | 0 | 740 | 0 | 40960
3654 | async_copy_172 | load | dram | (69,) | 655360 | 5990731 | 10340 | 6001071 | 0 | 10340 | 655360 | 0
3655 | async_copy_174 | load | dram | (69,) | 20480 | 6001071 | 420 | 6001491 | 0 | 420 | 20480 | 0
3656 | lm_head | compute | mma | (69,) | 0 | 6011119 | 21128 | 6032247 | 21128 | 0 | 0 | 0
3657 | async_wait_139 | async_wait | control | (69,) | 0 | 5989991 | 21128 | 6011119 | 0 | 0 | 0 | 0
3658 | async_copy_175 | store | dram | (69,) | 40960 | 6011119 | 740 | 6011859 | 0 | 740 | 0 | 40960
3659 | async_copy_172 | load | dram | (70,) | 655360 | 6011859 | 10340 | 6022199 | 0 | 10340 | 655360 | 0
3660 | async_copy_174 | load | dram | (70,) | 20480 | 6022199 | 420 | 6022619 | 0 | 420 | 20480 | 0
3661 | lm_head | compute | mma | (70,) | 0 | 6032247 | 21128 | 6053375 | 21128 | 0 | 0 | 0
3662 | async_wait_139 | async_wait | control | (70,) | 0 | 6011119 | 21128 | 6032247 | 0 | 0 | 0 | 0
3663 | async_copy_175 | store | dram | (70,) | 40960 | 6032247 | 740 | 6032987 | 0 | 740 | 0 | 40960
3664 | async_copy_172 | load | dram | (71,) | 655360 | 6032987 | 10340 | 6043327 | 0 | 10340 | 655360 | 0
3665 | async_copy_174 | load | dram | (71,) | 20480 | 6043327 | 420 | 6043747 | 0 | 420 | 20480 | 0
3666 | lm_head | compute | mma | (71,) | 0 | 6053375 | 21128 | 6074503 | 21128 | 0 | 0 | 0
3667 | async_wait_139 | async_wait | control | (71,) | 0 | 6032247 | 21128 | 6053375 | 0 | 0 | 0 | 0
3668 | async_copy_175 | store | dram | (71,) | 40960 | 6053375 | 740 | 6054115 | 0 | 740 | 0 | 40960
3669 | async_copy_172 | load | dram | (72,) | 655360 | 6054115 | 10340 | 6064455 | 0 | 10340 | 655360 | 0
3670 | async_copy_174 | load | dram | (72,) | 20480 | 6064455 | 420 | 6064875 | 0 | 420 | 20480 | 0
3671 | lm_head | compute | mma | (72,) | 0 | 6074503 | 21128 | 6095631 | 21128 | 0 | 0 | 0
3672 | async_wait_139 | async_wait | control | (72,) | 0 | 6053375 | 21128 | 6074503 | 0 | 0 | 0 | 0
3673 | async_copy_175 | store | dram | (72,) | 40960 | 6074503 | 740 | 6075243 | 0 | 740 | 0 | 40960
3674 | async_copy_172 | load | dram | (73,) | 655360 | 6075243 | 10340 | 6085583 | 0 | 10340 | 655360 | 0
3675 | async_copy_174 | load | dram | (73,) | 20480 | 6085583 | 420 | 6086003 | 0 | 420 | 20480 | 0
3676 | lm_head | compute | mma | (73,) | 0 | 6095631 | 21128 | 6116759 | 21128 | 0 | 0 | 0
3677 | async_wait_139 | async_wait | control | (73,) | 0 | 6074503 | 21128 | 6095631 | 0 | 0 | 0 | 0
3678 | async_copy_175 | store | dram | (73,) | 40960 | 6095631 | 740 | 6096371 | 0 | 740 | 0 | 40960
3679 | async_copy_172 | load | dram | (74,) | 655360 | 6096371 | 10340 | 6106711 | 0 | 10340 | 655360 | 0
3680 | async_copy_174 | load | dram | (74,) | 20480 | 6106711 | 420 | 6107131 | 0 | 420 | 20480 | 0
3681 | lm_head | compute | mma | (74,) | 0 | 6116759 | 21128 | 6137887 | 21128 | 0 | 0 | 0
3682 | async_wait_139 | async_wait | control | (74,) | 0 | 6095631 | 21128 | 6116759 | 0 | 0 | 0 | 0
3683 | async_copy_175 | store | dram | (74,) | 40960 | 6116759 | 740 | 6117499 | 0 | 740 | 0 | 40960
3684 | async_copy_172 | load | dram | (75,) | 655360 | 6117499 | 10340 | 6127839 | 0 | 10340 | 655360 | 0
3685 | async_copy_174 | load | dram | (75,) | 20480 | 6127839 | 420 | 6128259 | 0 | 420 | 20480 | 0
3686 | lm_head | compute | mma | (75,) | 0 | 6137887 | 21128 | 6159015 | 21128 | 0 | 0 | 0
3687 | async_wait_139 | async_wait | control | (75,) | 0 | 6116759 | 21128 | 6137887 | 0 | 0 | 0 | 0
3688 | async_copy_175 | store | dram | (75,) | 40960 | 6137887 | 740 | 6138627 | 0 | 740 | 0 | 40960
3689 | async_copy_172 | load | dram | (76,) | 655360 | 6138627 | 10340 | 6148967 | 0 | 10340 | 655360 | 0
3690 | async_copy_174 | load | dram | (76,) | 20480 | 6148967 | 420 | 6149387 | 0 | 420 | 20480 | 0
3691 | lm_head | compute | mma | (76,) | 0 | 6159015 | 21128 | 6180143 | 21128 | 0 | 0 | 0
3692 | async_wait_139 | async_wait | control | (76,) | 0 | 6137887 | 21128 | 6159015 | 0 | 0 | 0 | 0
3693 | async_copy_175 | store | dram | (76,) | 40960 | 6159015 | 740 | 6159755 | 0 | 740 | 0 | 40960
3694 | async_copy_172 | load | dram | (77,) | 655360 | 6159755 | 10340 | 6170095 | 0 | 10340 | 655360 | 0
3695 | async_copy_174 | load | dram | (77,) | 20480 | 6170095 | 420 | 6170515 | 0 | 420 | 20480 | 0
3696 | lm_head | compute | mma | (77,) | 0 | 6180143 | 21128 | 6201271 | 21128 | 0 | 0 | 0
3697 | async_wait_139 | async_wait | control | (77,) | 0 | 6159015 | 21128 | 6180143 | 0 | 0 | 0 | 0
3698 | async_copy_175 | store | dram | (77,) | 40960 | 6180143 | 740 | 6180883 | 0 | 740 | 0 | 40960
3699 | async_copy_172 | load | dram | (78,) | 655360 | 6180883 | 10340 | 6191223 | 0 | 10340 | 655360 | 0
3700 | async_copy_174 | load | dram | (78,) | 20480 | 6191223 | 420 | 6191643 | 0 | 420 | 20480 | 0
3701 | lm_head | compute | mma | (78,) | 0 | 6201271 | 21128 | 6222399 | 21128 | 0 | 0 | 0
3702 | async_wait_139 | async_wait | control | (78,) | 0 | 6180143 | 21128 | 6201271 | 0 | 0 | 0 | 0
3703 | async_copy_175 | store | dram | (78,) | 40960 | 6201271 | 740 | 6202011 | 0 | 740 | 0 | 40960
3704 | async_copy_172 | load | dram | (79,) | 655360 | 6202011 | 10340 | 6212351 | 0 | 10340 | 655360 | 0
3705 | async_copy_174 | load | dram | (79,) | 20480 | 6212351 | 420 | 6212771 | 0 | 420 | 20480 | 0
3706 | lm_head | compute | mma | (79,) | 0 | 6222399 | 21128 | 6243527 | 21128 | 0 | 0 | 0
3707 | async_wait_139 | async_wait | control | (79,) | 0 | 6201271 | 21128 | 6222399 | 0 | 0 | 0 | 0
3708 | async_copy_175 | store | dram | (79,) | 40960 | 6222399 | 740 | 6223139 | 0 | 740 | 0 | 40960
3709 | async_copy_172 | load | dram | (80,) | 655360 | 6223139 | 10340 | 6233479 | 0 | 10340 | 655360 | 0
3710 | async_copy_174 | load | dram | (80,) | 20480 | 6233479 | 420 | 6233899 | 0 | 420 | 20480 | 0
3711 | lm_head | compute | mma | (80,) | 0 | 6243527 | 21128 | 6264655 | 21128 | 0 | 0 | 0
3712 | async_wait_139 | async_wait | control | (80,) | 0 | 6222399 | 21128 | 6243527 | 0 | 0 | 0 | 0
3713 | async_copy_175 | store | dram | (80,) | 40960 | 6243527 | 740 | 6244267 | 0 | 740 | 0 | 40960
3714 | async_copy_172 | load | dram | (81,) | 655360 | 6244267 | 10340 | 6254607 | 0 | 10340 | 655360 | 0
3715 | async_copy_174 | load | dram | (81,) | 20480 | 6254607 | 420 | 6255027 | 0 | 420 | 20480 | 0
3716 | lm_head | compute | mma | (81,) | 0 | 6264655 | 21128 | 6285783 | 21128 | 0 | 0 | 0
3717 | async_wait_139 | async_wait | control | (81,) | 0 | 6243527 | 21128 | 6264655 | 0 | 0 | 0 | 0
3718 | async_copy_175 | store | dram | (81,) | 40960 | 6264655 | 740 | 6265395 | 0 | 740 | 0 | 40960
3719 | async_copy_172 | load | dram | (82,) | 655360 | 6265395 | 10340 | 6275735 | 0 | 10340 | 655360 | 0
3720 | async_copy_174 | load | dram | (82,) | 20480 | 6275735 | 420 | 6276155 | 0 | 420 | 20480 | 0
3721 | lm_head | compute | mma | (82,) | 0 | 6285783 | 21128 | 6306911 | 21128 | 0 | 0 | 0
3722 | async_wait_139 | async_wait | control | (82,) | 0 | 6264655 | 21128 | 6285783 | 0 | 0 | 0 | 0
3723 | async_copy_175 | store | dram | (82,) | 40960 | 6285783 | 740 | 6286523 | 0 | 740 | 0 | 40960
3724 | async_copy_172 | load | dram | (83,) | 655360 | 6286523 | 10340 | 6296863 | 0 | 10340 | 655360 | 0
3725 | async_copy_174 | load | dram | (83,) | 20480 | 6296863 | 420 | 6297283 | 0 | 420 | 20480 | 0
3726 | lm_head | compute | mma | (83,) | 0 | 6306911 | 21128 | 6328039 | 21128 | 0 | 0 | 0
3727 | async_wait_139 | async_wait | control | (83,) | 0 | 6285783 | 21128 | 6306911 | 0 | 0 | 0 | 0
3728 | async_copy_175 | store | dram | (83,) | 40960 | 6306911 | 740 | 6307651 | 0 | 740 | 0 | 40960
3729 | async_copy_172 | load | dram | (84,) | 655360 | 6307651 | 10340 | 6317991 | 0 | 10340 | 655360 | 0
3730 | async_copy_174 | load | dram | (84,) | 20480 | 6317991 | 420 | 6318411 | 0 | 420 | 20480 | 0
3731 | lm_head | compute | mma | (84,) | 0 | 6328039 | 21128 | 6349167 | 21128 | 0 | 0 | 0
3732 | async_wait_139 | async_wait | control | (84,) | 0 | 6306911 | 21128 | 6328039 | 0 | 0 | 0 | 0
3733 | async_copy_175 | store | dram | (84,) | 40960 | 6328039 | 740 | 6328779 | 0 | 740 | 0 | 40960
3734 | async_copy_172 | load | dram | (85,) | 655360 | 6328779 | 10340 | 6339119 | 0 | 10340 | 655360 | 0
3735 | async_copy_174 | load | dram | (85,) | 20480 | 6339119 | 420 | 6339539 | 0 | 420 | 20480 | 0
3736 | lm_head | compute | mma | (85,) | 0 | 6349167 | 21128 | 6370295 | 21128 | 0 | 0 | 0
3737 | async_wait_139 | async_wait | control | (85,) | 0 | 6328039 | 21128 | 6349167 | 0 | 0 | 0 | 0
3738 | async_copy_175 | store | dram | (85,) | 40960 | 6349167 | 740 | 6349907 | 0 | 740 | 0 | 40960
3739 | async_copy_172 | load | dram | (86,) | 655360 | 6349907 | 10340 | 6360247 | 0 | 10340 | 655360 | 0
3740 | async_copy_174 | load | dram | (86,) | 20480 | 6360247 | 420 | 6360667 | 0 | 420 | 20480 | 0
3741 | lm_head | compute | mma | (86,) | 0 | 6370295 | 21128 | 6391423 | 21128 | 0 | 0 | 0
3742 | async_wait_139 | async_wait | control | (86,) | 0 | 6349167 | 21128 | 6370295 | 0 | 0 | 0 | 0
3743 | async_copy_175 | store | dram | (86,) | 40960 | 6370295 | 740 | 6371035 | 0 | 740 | 0 | 40960
3744 | async_copy_172 | load | dram | (87,) | 655360 | 6371035 | 10340 | 6381375 | 0 | 10340 | 655360 | 0
3745 | async_copy_174 | load | dram | (87,) | 20480 | 6381375 | 420 | 6381795 | 0 | 420 | 20480 | 0
3746 | lm_head | compute | mma | (87,) | 0 | 6391423 | 21128 | 6412551 | 21128 | 0 | 0 | 0
3747 | async_wait_139 | async_wait | control | (87,) | 0 | 6370295 | 21128 | 6391423 | 0 | 0 | 0 | 0
3748 | async_copy_175 | store | dram | (87,) | 40960 | 6391423 | 740 | 6392163 | 0 | 740 | 0 | 40960
3749 | async_copy_172 | load | dram | (88,) | 655360 | 6392163 | 10340 | 6402503 | 0 | 10340 | 655360 | 0
3750 | async_copy_174 | load | dram | (88,) | 20480 | 6402503 | 420 | 6402923 | 0 | 420 | 20480 | 0
3751 | lm_head | compute | mma | (88,) | 0 | 6412551 | 21128 | 6433679 | 21128 | 0 | 0 | 0
3752 | async_wait_139 | async_wait | control | (88,) | 0 | 6391423 | 21128 | 6412551 | 0 | 0 | 0 | 0
3753 | async_copy_175 | store | dram | (88,) | 40960 | 6412551 | 740 | 6413291 | 0 | 740 | 0 | 40960
3754 | async_copy_172 | load | dram | (89,) | 655360 | 6413291 | 10340 | 6423631 | 0 | 10340 | 655360 | 0
3755 | async_copy_174 | load | dram | (89,) | 20480 | 6423631 | 420 | 6424051 | 0 | 420 | 20480 | 0
3756 | lm_head | compute | mma | (89,) | 0 | 6433679 | 21128 | 6454807 | 21128 | 0 | 0 | 0
3757 | async_wait_139 | async_wait | control | (89,) | 0 | 6412551 | 21128 | 6433679 | 0 | 0 | 0 | 0
3758 | async_copy_175 | store | dram | (89,) | 40960 | 6433679 | 740 | 6434419 | 0 | 740 | 0 | 40960
3759 | async_copy_172 | load | dram | (90,) | 655360 | 6434419 | 10340 | 6444759 | 0 | 10340 | 655360 | 0
3760 | async_copy_174 | load | dram | (90,) | 20480 | 6444759 | 420 | 6445179 | 0 | 420 | 20480 | 0
3761 | lm_head | compute | mma | (90,) | 0 | 6454807 | 21128 | 6475935 | 21128 | 0 | 0 | 0
3762 | async_wait_139 | async_wait | control | (90,) | 0 | 6433679 | 21128 | 6454807 | 0 | 0 | 0 | 0
3763 | async_copy_175 | store | dram | (90,) | 40960 | 6454807 | 740 | 6455547 | 0 | 740 | 0 | 40960
3764 | async_copy_172 | load | dram | (91,) | 655360 | 6455547 | 10340 | 6465887 | 0 | 10340 | 655360 | 0
3765 | async_copy_174 | load | dram | (91,) | 20480 | 6465887 | 420 | 6466307 | 0 | 420 | 20480 | 0
3766 | lm_head | compute | mma | (91,) | 0 | 6475935 | 21128 | 6497063 | 21128 | 0 | 0 | 0
3767 | async_wait_139 | async_wait | control | (91,) | 0 | 6454807 | 21128 | 6475935 | 0 | 0 | 0 | 0
3768 | async_copy_175 | store | dram | (91,) | 40960 | 6475935 | 740 | 6476675 | 0 | 740 | 0 | 40960
3769 | async_copy_172 | load | dram | (92,) | 655360 | 6476675 | 10340 | 6487015 | 0 | 10340 | 655360 | 0
3770 | async_copy_174 | load | dram | (92,) | 20480 | 6487015 | 420 | 6487435 | 0 | 420 | 20480 | 0
3771 | lm_head | compute | mma | (92,) | 0 | 6497063 | 21128 | 6518191 | 21128 | 0 | 0 | 0
3772 | async_wait_139 | async_wait | control | (92,) | 0 | 6475935 | 21128 | 6497063 | 0 | 0 | 0 | 0
3773 | async_copy_175 | store | dram | (92,) | 40960 | 6497063 | 740 | 6497803 | 0 | 740 | 0 | 40960
3774 | async_copy_172 | load | dram | (93,) | 655360 | 6497803 | 10340 | 6508143 | 0 | 10340 | 655360 | 0
3775 | async_copy_174 | load | dram | (93,) | 20480 | 6508143 | 420 | 6508563 | 0 | 420 | 20480 | 0
3776 | lm_head | compute | mma | (93,) | 0 | 6518191 | 21128 | 6539319 | 21128 | 0 | 0 | 0
3777 | async_wait_139 | async_wait | control | (93,) | 0 | 6497063 | 21128 | 6518191 | 0 | 0 | 0 | 0
3778 | async_copy_175 | store | dram | (93,) | 40960 | 6518191 | 740 | 6518931 | 0 | 740 | 0 | 40960
3779 | async_copy_172 | load | dram | (94,) | 655360 | 6518931 | 10340 | 6529271 | 0 | 10340 | 655360 | 0
3780 | async_copy_174 | load | dram | (94,) | 20480 | 6529271 | 420 | 6529691 | 0 | 420 | 20480 | 0
3781 | lm_head | compute | mma | (94,) | 0 | 6539319 | 21128 | 6560447 | 21128 | 0 | 0 | 0
3782 | async_wait_139 | async_wait | control | (94,) | 0 | 6518191 | 21128 | 6539319 | 0 | 0 | 0 | 0
3783 | async_copy_175 | store | dram | (94,) | 40960 | 6539319 | 740 | 6540059 | 0 | 740 | 0 | 40960
3784 | async_copy_172 | load | dram | (95,) | 655360 | 6540059 | 10340 | 6550399 | 0 | 10340 | 655360 | 0
3785 | async_copy_174 | load | dram | (95,) | 20480 | 6550399 | 420 | 6550819 | 0 | 420 | 20480 | 0
3786 | lm_head | compute | mma | (95,) | 0 | 6560447 | 21128 | 6581575 | 21128 | 0 | 0 | 0
3787 | async_wait_139 | async_wait | control | (95,) | 0 | 6539319 | 21128 | 6560447 | 0 | 0 | 0 | 0
3788 | async_copy_175 | store | dram | (95,) | 40960 | 6560447 | 740 | 6561187 | 0 | 740 | 0 | 40960
3789 | async_copy_172 | load | dram | (96,) | 655360 | 6561187 | 10340 | 6571527 | 0 | 10340 | 655360 | 0
3790 | async_copy_174 | load | dram | (96,) | 20480 | 6571527 | 420 | 6571947 | 0 | 420 | 20480 | 0
3791 | lm_head | compute | mma | (96,) | 0 | 6581575 | 21128 | 6602703 | 21128 | 0 | 0 | 0
3792 | async_wait_139 | async_wait | control | (96,) | 0 | 6560447 | 21128 | 6581575 | 0 | 0 | 0 | 0
3793 | async_copy_175 | store | dram | (96,) | 40960 | 6581575 | 740 | 6582315 | 0 | 740 | 0 | 40960
3794 | async_copy_172 | load | dram | (97,) | 655360 | 6582315 | 10340 | 6592655 | 0 | 10340 | 655360 | 0
3795 | async_copy_174 | load | dram | (97,) | 20480 | 6592655 | 420 | 6593075 | 0 | 420 | 20480 | 0
3796 | lm_head | compute | mma | (97,) | 0 | 6602703 | 21128 | 6623831 | 21128 | 0 | 0 | 0
3797 | async_wait_139 | async_wait | control | (97,) | 0 | 6581575 | 21128 | 6602703 | 0 | 0 | 0 | 0
3798 | async_copy_175 | store | dram | (97,) | 40960 | 6602703 | 740 | 6603443 | 0 | 740 | 0 | 40960
3799 | async_copy_172 | load | dram | (98,) | 655360 | 6603443 | 10340 | 6613783 | 0 | 10340 | 655360 | 0
3800 | async_copy_174 | load | dram | (98,) | 20480 | 6613783 | 420 | 6614203 | 0 | 420 | 20480 | 0
3801 | lm_head | compute | mma | (98,) | 0 | 6623831 | 21128 | 6644959 | 21128 | 0 | 0 | 0
3802 | async_wait_139 | async_wait | control | (98,) | 0 | 6602703 | 21128 | 6623831 | 0 | 0 | 0 | 0
3803 | async_copy_175 | store | dram | (98,) | 40960 | 6623831 | 740 | 6624571 | 0 | 740 | 0 | 40960
3804 | async_copy_172 | load | dram | (99,) | 655360 | 6624571 | 10340 | 6634911 | 0 | 10340 | 655360 | 0
3805 | async_copy_174 | load | dram | (99,) | 20480 | 6634911 | 420 | 6635331 | 0 | 420 | 20480 | 0
3806 | lm_head | compute | mma | (99,) | 0 | 6644959 | 21128 | 6666087 | 21128 | 0 | 0 | 0
3807 | async_wait_139 | async_wait | control | (99,) | 0 | 6623831 | 21128 | 6644959 | 0 | 0 | 0 | 0
3808 | async_copy_175 | store | dram | (99,) | 40960 | 6644959 | 740 | 6645699 | 0 | 740 | 0 | 40960
3809 | async_wait_140 | async_wait | control | () | 0 | 6644959 | 21128 | 6666087 | 0 | 0 | 0 | 0
3810 | async_copy_176 | store | dram | () | 40960 | 6666087 | 740 | 6666827 | 0 | 740 | 0 | 40960
3811 | async_wait_141 | async_wait | control | () | 0 | 6666087 | 0 | 6666087 | 0 | 0 | 0 | 0
3812 | async_wait_142 | async_wait | control | () | 0 | 6666087 | 740 | 6666827 | 0 | 0 | 0 | 0

## Summary
Totals
total_latency | 6666827
dram_read_bytes | 206204928
dram_write_bytes | 28040448
Loops (compressed)
Loop | Trip | Period iters events | Repeat | Period cyc | Compact
while_loop_25 | 4 | 0 | 1 | 5420 | prefix + period x 1 + suffix
while_loop_26 | 4 | 0 | 1 | 35104 | prefix + period x 1 + suffix
while_loop_27 | 32 | 5 | 30 | 8464 | prefix + period x 30 + suffix
while_loop_28 | 32 | 5 | 30 | 8464 | prefix + period x 30 + suffix
while_loop_29 | 32 | 5 | 30 | 8464 | prefix + period x 30 + suffix
while_loop_30 | 2 | 0 | 1 | 6444 | prefix + period x 1 + suffix
while_loop_31 | 2 | 0 | 1 | 12944 | prefix + period x 1 + suffix
while_loop_32 | 4 | 0 | 1 | 9932 | prefix + period x 1 + suffix
while_loop_33 | 2 | 0 | 1 | 6444 | prefix + period x 1 + suffix
while_loop_34 | 2 | 0 | 1 | 12944 | prefix + period x 1 + suffix
while_loop_35 | 2 | 0 | 1 | 21336 | prefix + period x 1 + suffix
while_loop_36 | 16 | 7 | 13 | 7380 | prefix + period x 13 + suffix
while_loop_37 | 32 | 7 | 29 | 2218 | prefix + period x 29 + suffix
while_loop_38 | 16 | 7 | 13 | 7872 | prefix + period x 13 + suffix
while_loop_39 | 1 | 0 | 1 | 288 | prefix + period x 1 + suffix
while_loop_40 | 8 | 7 | 5 | 3132 | prefix + period x 5 + suffix
while_loop_41 | 32 | 7 | 29 | 1050 | prefix + period x 29 + suffix
while_loop_42 | 32 | 9 | 29 | 2198 | prefix + period x 29 + suffix
while_loop_43 | 32 | 6 | 30 | 8464 | prefix + period x 30 + suffix
while_loop_44 | 4 | 0 | 1 | 5420 | prefix + period x 1 + suffix
while_loop_45 | 4 | 0 | 1 | 35104 | prefix + period x 1 + suffix
while_loop_46 | 43 | 5 | 41 | 16917 | prefix + period x 41 + suffix
while_loop_47 | 86 | 7 | 84 | 8454 | prefix + period x 84 + suffix
while_loop_48 | 86 | 6 | 40 | 8456 | prefix + period x 40 + suffix
while_loop_49 | 100 | 5 | 98 | 21128 | prefix + period x 98 + suffix