## Architecture
Architecture (editable)
frequency | 1
dram_bandwidth | 68
dram_access_latency | 100
ic_unroll | 64
oc_unroll | 64
bytes/cycle | 68

## Operations
Node | Op type | Input | Weight | Output | Macs / Ops | Ideal cycles | Utilization | Effective cycles
quantize_default | vector | 1x8x4096 |  | 1x8x4096 | 32768 | 512 | 0.5 | 1024
model_layers_0_input_layernorm_fused | vector | 1x1x4096 |  | 1x1x4096 | 4096 | 64 | 0.03125 | 2048
model_layers_0_self_attn_q_proj_fused | gemm | 1x32x4096 | 128x4096 | 1x32x128 | 16777216 | 4096 | 0.48428 | 8458
model_layers_0_self_attn_k_proj_fused | gemm | 1x32x4096 | 128x4096 | 1x32x128 | 16777216 | 4096 | 0.48428 | 8458
model_layers_0_self_attn_v_proj_fused | gemm | 1x32x4096 | 128x4096 | 1x32x128 | 16777216 | 4096 | 0.48428 | 8458
neg | vector | 1x16x32x64 |  | 1x16x32x64 | 32768 | 512 | 0.5 | 1024
mul_3 | vector | 1x16x32x128 |  | 1x16x32x128 | 65536 | 1024 | 0.5 | 2048
mul_2_fused | vector | 1x16x32x128 |  | 1x16x32x128 | 65536 | 1024 | 0.5 | 2048
neg_1 | vector | 1x16x32x64 |  | 1x16x32x64 | 32768 | 512 | 0.5 | 1024
mul_5 | vector | 1x16x32x128 |  | 1x16x32x128 | 65536 | 1024 | 0.5 | 2048
mul_4_fused | vector | 1x16x32x128 |  | 1x16x32x128 | 65536 | 1024 | 0.5 | 2048
quantize_mx_default_3 | vector | 1x2x128x640 |  | 1x2x128x640 | 163840 | 2560 | 0.5 | 5120
matmul_mx_default_fused | gemm | 1x1x32x128 | 1x1x320x128 | 1x1x32x320 | 1310720 | 320 | 0.43243 | 740
softmax_fused | vector | 1x1x8x640 |  | 1x1x8x640 | 5120 | 80 | 0.16667 | 480
sub_40 | vector | 32 |  | 32 | 32 | 1 | 0.125 | 8
quantize_mx_3 | vector | 1x4x128x128 |  | 1x4x128x128 | 65536 | 1024 | 0.5 | 2048
matmul_mx_1 | gemm | 1x1x32x128 | 1x1x128x128 | 1x1x32x128 | 524288 | 128 | 0.2807 | 456
matmul_mx_3 | gemm | 1x1x32x256 | 1x1x128x256 | 1x1x32x128 | 1048576 | 256 | 0.4096 | 625
matmul_mx_fused | gemm | 1x1x32x256 | 1x1x128x256 | 1x1x32x128 | 1048576 | 256 | 0.4096 | 625
matmul_mx_add_1_fused | vector | 1x1x32x128 |  | 1x1x32x128 | 4096 | 64 | 0.125 | 512
model_layers_0_self_attn_o_proj_fused | gemm | 1x32x4096 | 128x4096 | 1x32x128 | 16777216 | 4096 | 0.48428 | 8458
quantize_default_3 | vector | 1x8x4096 |  | 1x8x4096 | 32768 | 512 | 0.5 | 1024
model_layers_0_post_attention_layernorm_fused | vector | 1x1x4096 |  | 1x1x4096 | 4096 | 64 | 0.03125 | 2048
model_layers_0_mlp_gate_proj_fused | gemm | 1x32x4096 | 256x4096 | 1x32x256 | 33554432 | 8192 | 0.48451 | 16908
model_layers_0_mlp_up_proj_fused | gemm | 1x32x4096 | 256x4096 | 1x32x256 | 33554432 | 8192 | 0.48451 | 16908
model_layers_0_mlp_down_proj | gemm | 1x32x256 | 2048x256 | 1x32x2048 | 16777216 | 4096 | 0.48455 | 8454
model_layers_0_mlp_down_proj_fused_1 | gemm | 1x32x256 | 2048x256 | 1x32x2048 | 16777216 | 4096 | 0.48455 | 8454
model_layers_0_mlp_down_proj_fused | gemm | 1x32x256 | 2048x256 | 1x32x2048 | 16777216 | 4096 | 0.48455 | 8454
model_layers_0_mlp_down_proj_add_1_fused | vector | 1x32x2048 |  | 1x32x2048 | 65536 | 1024 | 0.5 | 2048
lm_head | gemm | 32x4096 | 640x4096 | 32x640 | 83886080 | 20480 | 0.48467 | 42256

## Events
EID | Node | Kind | Resource | Iter | Bytes | Start | Latency | End | Compute | DRAM | Read B | Write B
0 | async_copy_36 | load | dram | () | 65536 | 0 | 1064 | 1064 | 0 | 1064 | 65536 | 0
1 | async_copy_37 | load | dram | (0,) | 65536 | 1064 | 1064 | 2128 | 0 | 1064 | 65536 | 0
2 | async_wait_11 | async_wait | control | (0,) | 0 | 0 | 1064 | 1064 | 0 | 0 | 0 | 0
3 | quantize_default | compute | vector | (0,) | 0 | 1064 | 1024 | 2088 | 1024 | 0 | 0 | 0
4 | async_copy_38 | store | dram | (0,) | 32768 | 2128 | 582 | 2710 | 0 | 582 | 0 | 32768
5 | async_copy_37 | load | dram | (1,) | 65536 | 2710 | 1064 | 3774 | 0 | 1064 | 65536 | 0
6 | async_wait_11 | async_wait | control | (1,) | 0 | 2088 | 40 | 2128 | 0 | 0 | 0 | 0
7 | quantize_default | compute | vector | (1,) | 0 | 2128 | 1024 | 3152 | 1024 | 0 | 0 | 0
8 | async_copy_38 | store | dram | (1,) | 32768 | 3774 | 582 | 4356 | 0 | 582 | 0 | 32768
9 | async_copy_37 | load | dram | (2,) | 65536 | 4356 | 1064 | 5420 | 0 | 1064 | 65536 | 0
10 | async_wait_11 | async_wait | control | (2,) | 0 | 3152 | 622 | 3774 | 0 | 0 | 0 | 0
11 | async_wait_12 | async_wait | control | (2,) | 0 | 3774 | 0 | 3774 | 0 | 0 | 0 | 0
12 | quantize_default | compute | vector | (2,) | 0 | 3774 | 1024 | 4798 | 1024 | 0 | 0 | 0
13 | async_copy_38 | store | dram | (2,) | 32768 | 5420 | 582 | 6002 | 0 | 582 | 0 | 32768
14 | async_wait_11 | async_wait | control | (3,) | 0 | 4798 | 622 | 5420 | 0 | 0 | 0 | 0
15 | async_wait_12 | async_wait | control | (3,) | 0 | 5420 | 0 | 5420 | 0 | 0 | 0 | 0
16 | quantize_default | compute | vector | (3,) | 0 | 5420 | 1024 | 6444 | 1024 | 0 | 0 | 0
17 | async_copy_38 | store | dram | (3,) | 32768 | 6444 | 582 | 7026 | 0 | 582 | 0 | 32768
18 | async_wait_13 | async_wait | control | () | 0 | 6444 | 0 | 6444 | 0 | 0 | 0 | 0
19 | async_wait_14 | async_wait | control | () | 0 | 6444 | 582 | 7026 | 0 | 0 | 0 | 0
20 | async_copy_39 | load | dram | () | 4096 | 7026 | 161 | 7187 | 0 | 161 | 4096 | 0
21 | async_copy_40 | load | dram | () | 8192 | 7187 | 221 | 7408 | 0 | 221 | 8192 | 0
22 | async_copy_41 | load | dram | (0,) | 4096 | 7408 | 161 | 7569 | 0 | 161 | 4096 | 0
23 | async_wait_15 | async_wait | control | (0,) | 0 | 7026 | 161 | 7187 | 0 | 0 | 0 | 0
24 | async_wait_16 | async_wait | control | (0,) | 0 | 7187 | 221 | 7408 | 0 | 0 | 0 | 0
25 | model_layers_0_input_layernorm_fused | compute | vector | (0,) | 0 | 7408 | 2048 | 9456 | 2048 | 0 | 0 | 0
26 | async_copy_43 | store | dram | (0,) | 64 | 9456 | 101 | 9557 | 0 | 101 | 0 | 64
27 | async_copy_44 | store | dram | (0,) | 2048 | 9557 | 131 | 9688 | 0 | 131 | 0 | 2048
28 | async_copy_41 | load | dram | (1,) | 4096 | 9688 | 161 | 9849 | 0 | 161 | 4096 | 0
29 | async_wait_15 | async_wait | control | (1,) | 0 | 9456 | 0 | 9456 | 0 | 0 | 0 | 0
30 | model_layers_0_input_layernorm_fused | compute | vector | (1,) | 0 | 9456 | 2048 | 11504 | 2048 | 0 | 0 | 0
31 | async_copy_43 | store | dram | (1,) | 64 | 11504 | 101 | 11605 | 0 | 101 | 0 | 64
32 | async_copy_44 | store | dram | (1,) | 2048 | 11605 | 131 | 11736 | 0 | 131 | 0 | 2048
33 | async_copy_41 | load | dram | (2,) | 4096 | 11736 | 161 | 11897 | 0 | 161 | 4096 | 0
34 | async_wait_15 | async_wait | control | (2,) | 0 | 11504 | 0 | 11504 | 0 | 0 | 0 | 0
35 | async_wait_17 | async_wait | control | (2,) | 0 | 11504 | 0 | 11504 | 0 | 0 | 0 | 0
36 | async_wait_18 | async_wait | control | (2,) | 0 | 11504 | 0 | 11504 | 0 | 0 | 0 | 0
37 | model_layers_0_input_layernorm_fused | compute | vector | (2,) | 0 | 11504 | 2048 | 13552 | 2048 | 0 | 0 | 0
38 | async_copy_43 | store | dram | (2,) | 64 | 13552 | 101 | 13653 | 0 | 101 | 0 | 64
39 | async_copy_44 | store | dram | (2,) | 2048 | 13653 | 131 | 13784 | 0 | 131 | 0 | 2048
40 | async_copy_41 | load | dram | (3,) | 4096 | 13784 | 161 | 13945 | 0 | 161 | 4096 | 0
41 | async_wait_15 | async_wait | control | (3,) | 0 | 13552 | 0 | 13552 | 0 | 0 | 0 | 0
42 | async_wait_17 | async_wait | control | (3,) | 0 | 13552 | 0 | 13552 | 0 | 0 | 0 | 0
43 | async_wait_18 | async_wait | control | (3,) | 0 | 13552 | 0 | 13552 | 0 | 0 | 0 | 0
44 | model_layers_0_input_layernorm_fused | compute | vector | (3,) | 0 | 13552 | 2048 | 15600 | 2048 | 0 | 0 | 0
45 | async_copy_43 | store | dram | (3,) | 64 | 15600 | 101 | 15701 | 0 | 101 | 0 | 64
46 | async_copy_44 | store | dram | (3,) | 2048 | 15701 | 131 | 15832 | 0 | 131 | 0 | 2048
47 | async_copy_41 | load | dram | (4,) | 4096 | 15832 | 161 | 15993 | 0 | 161 | 4096 | 0
48 | async_wait_15 | async_wait | control | (4,) | 0 | 15600 | 0 | 15600 | 0 | 0 | 0 | 0
49 | async_wait_17 | async_wait | control | (4,) | 0 | 15600 | 0 | 15600 | 0 | 0 | 0 | 0
50 | async_wait_18 | async_wait | control | (4,) | 0 | 15600 | 0 | 15600 | 0 | 0 | 0 | 0
51 | model_layers_0_input_layernorm_fused | compute | vector | (4,) | 0 | 15600 | 2048 | 17648 | 2048 | 0 | 0 | 0
52 | async_copy_43 | store | dram | (4,) | 64 | 17648 | 101 | 17749 | 0 | 101 | 0 | 64
53 | async_copy_44 | store | dram | (4,) | 2048 | 17749 | 131 | 17880 | 0 | 131 | 0 | 2048
54 | async_copy_41 | load | dram | (5,) | 4096 | 17880 | 161 | 18041 | 0 | 161 | 4096 | 0
55 | async_wait_15 | async_wait | control | (5,) | 0 | 17648 | 0 | 17648 | 0 | 0 | 0 | 0
56 | async_wait_17 | async_wait | control | (5,) | 0 | 17648 | 0 | 17648 | 0 | 0 | 0 | 0
57 | async_wait_18 | async_wait | control | (5,) | 0 | 17648 | 0 | 17648 | 0 | 0 | 0 | 0
58 | model_layers_0_input_layernorm_fused | compute | vector | (5,) | 0 | 17648 | 2048 | 19696 | 2048 | 0 | 0 | 0
59 | async_copy_43 | store | dram | (5,) | 64 | 19696 | 101 | 19797 | 0 | 101 | 0 | 64
60 | async_copy_44 | store | dram | (5,) | 2048 | 19797 | 131 | 19928 | 0 | 131 | 0 | 2048
61 | async_copy_41 | load | dram | (6,) | 4096 | 19928 | 161 | 20089 | 0 | 161 | 4096 | 0
62 | async_wait_15 | async_wait | control | (6,) | 0 | 19696 | 0 | 19696 | 0 | 0 | 0 | 0
63 | async_wait_17 | async_wait | control | (6,) | 0 | 19696 | 0 | 19696 | 0 | 0 | 0 | 0
64 | async_wait_18 | async_wait | control | (6,) | 0 | 19696 | 0 | 19696 | 0 | 0 | 0 | 0
65 | model_layers_0_input_layernorm_fused | compute | vector | (6,) | 0 | 19696 | 2048 | 21744 | 2048 | 0 | 0 | 0
66 | async_copy_43 | store | dram | (6,) | 64 | 21744 | 101 | 21845 | 0 | 101 | 0 | 64
67 | async_copy_44 | store | dram | (6,) | 2048 | 21845 | 131 | 21976 | 0 | 131 | 0 | 2048
68 | async_copy_41 | load | dram | (7,) | 4096 | 21976 | 161 | 22137 | 0 | 161 | 4096 | 0
69 | async_wait_15 | async_wait | control | (7,) | 0 | 21744 | 0 | 21744 | 0 | 0 | 0 | 0
70 | async_wait_17 | async_wait | control | (7,) | 0 | 21744 | 0 | 21744 | 0 | 0 | 0 | 0
71 | async_wait_18 | async_wait | control | (7,) | 0 | 21744 | 0 | 21744 | 0 | 0 | 0 | 0
72 | model_layers_0_input_layernorm_fused | compute | vector | (7,) | 0 | 21744 | 2048 | 23792 | 2048 | 0 | 0 | 0
73 | async_copy_43 | store | dram | (7,) | 64 | 23792 | 101 | 23893 | 0 | 101 | 0 | 64
74 | async_copy_44 | store | dram | (7,) | 2048 | 23893 | 131 | 24024 | 0 | 131 | 0 | 2048
75 | async_copy_41 | load | dram | (8,) | 4096 | 24024 | 161 | 24185 | 0 | 161 | 4096 | 0
76 | async_wait_15 | async_wait | control | (8,) | 0 | 23792 | 0 | 23792 | 0 | 0 | 0 | 0
77 | async_wait_17 | async_wait | control | (8,) | 0 | 23792 | 0 | 23792 | 0 | 0 | 0 | 0
78 | async_wait_18 | async_wait | control | (8,) | 0 | 23792 | 0 | 23792 | 0 | 0 | 0 | 0
79 | model_layers_0_input_layernorm_fused | compute | vector | (8,) | 0 | 23792 | 2048 | 25840 | 2048 | 0 | 0 | 0
80 | async_copy_43 | store | dram | (8,) | 64 | 25840 | 101 | 25941 | 0 | 101 | 0 | 64
81 | async_copy_44 | store | dram | (8,) | 2048 | 25941 | 131 | 26072 | 0 | 131 | 0 | 2048
82 | async_copy_41 | load | dram | (9,) | 4096 | 26072 | 161 | 26233 | 0 | 161 | 4096 | 0
83 | async_wait_15 | async_wait | control | (9,) | 0 | 25840 | 0 | 25840 | 0 | 0 | 0 | 0
84 | async_wait_17 | async_wait | control | (9,) | 0 | 25840 | 0 | 25840 | 0 | 0 | 0 | 0
85 | async_wait_18 | async_wait | control | (9,) | 0 | 25840 | 0 | 25840 | 0 | 0 | 0 | 0
86 | model_layers_0_input_layernorm_fused | compute | vector | (9,) | 0 | 25840 | 2048 | 27888 | 2048 | 0 | 0 | 0
87 | async_copy_43 | store | dram | (9,) | 64 | 27888 | 101 | 27989 | 0 | 101 | 0 | 64
88 | async_copy_44 | store | dram | (9,) | 2048 | 27989 | 131 | 28120 | 0 | 131 | 0 | 2048
89 | async_copy_41 | load | dram | (10,) | 4096 | 28120 | 161 | 28281 | 0 | 161 | 4096 | 0
90 | async_wait_15 | async_wait | control | (10,) | 0 | 27888 | 0 | 27888 | 0 | 0 | 0 | 0
91 | async_wait_17 | async_wait | control | (10,) | 0 | 27888 | 0 | 27888 | 0 | 0 | 0 | 0
92 | async_wait_18 | async_wait | control | (10,) | 0 | 27888 | 0 | 27888 | 0 | 0 | 0 | 0
93 | model_layers_0_input_layernorm_fused | compute | vector | (10,) | 0 | 27888 | 2048 | 29936 | 2048 | 0 | 0 | 0
94 | async_copy_43 | store | dram | (10,) | 64 | 29936 | 101 | 30037 | 0 | 101 | 0 | 64
95 | async_copy_44 | store | dram | (10,) | 2048 | 30037 | 131 | 30168 | 0 | 131 | 0 | 2048
96 | async_copy_41 | load | dram | (11,) | 4096 | 30168 | 161 | 30329 | 0 | 161 | 4096 | 0
97 | async_wait_15 | async_wait | control | (11,) | 0 | 29936 | 0 | 29936 | 0 | 0 | 0 | 0
98 | async_wait_17 | async_wait | control | (11,) | 0 | 29936 | 0 | 29936 | 0 | 0 | 0 | 0
99 | async_wait_18 | async_wait | control | (11,) | 0 | 29936 | 0 | 29936 | 0 | 0 | 0 | 0
100 | model_layers_0_input_layernorm_fused | compute | vector | (11,) | 0 | 29936 | 2048 | 31984 | 2048 | 0 | 0 | 0
101 | async_copy_43 | store | dram | (11,) | 64 | 31984 | 101 | 32085 | 0 | 101 | 0 | 64
102 | async_copy_44 | store | dram | (11,) | 2048 | 32085 | 131 | 32216 | 0 | 131 | 0 | 2048
103 | async_copy_41 | load | dram | (12,) | 4096 | 32216 | 161 | 32377 | 0 | 161 | 4096 | 0
104 | async_wait_15 | async_wait | control | (12,) | 0 | 31984 | 0 | 31984 | 0 | 0 | 0 | 0
105 | async_wait_17 | async_wait | control | (12,) | 0 | 31984 | 0 | 31984 | 0 | 0 | 0 | 0
106 | async_wait_18 | async_wait | control | (12,) | 0 | 31984 | 0 | 31984 | 0 | 0 | 0 | 0
107 | model_layers_0_input_layernorm_fused | compute | vector | (12,) | 0 | 31984 | 2048 | 34032 | 2048 | 0 | 0 | 0
108 | async_copy_43 | store | dram | (12,) | 64 | 34032 | 101 | 34133 | 0 | 101 | 0 | 64
109 | async_copy_44 | store | dram | (12,) | 2048 | 34133 | 131 | 34264 | 0 | 131 | 0 | 2048
110 | async_copy_41 | load | dram | (13,) | 4096 | 34264 | 161 | 34425 | 0 | 161 | 4096 | 0
111 | async_wait_15 | async_wait | control | (13,) | 0 | 34032 | 0 | 34032 | 0 | 0 | 0 | 0
112 | async_wait_17 | async_wait | control | (13,) | 0 | 34032 | 0 | 34032 | 0 | 0 | 0 | 0
113 | async_wait_18 | async_wait | control | (13,) | 0 | 34032 | 0 | 34032 | 0 | 0 | 0 | 0
114 | model_layers_0_input_layernorm_fused | compute | vector | (13,) | 0 | 34032 | 2048 | 36080 | 2048 | 0 | 0 | 0
115 | async_copy_43 | store | dram | (13,) | 64 | 36080 | 101 | 36181 | 0 | 101 | 0 | 64
116 | async_copy_44 | store | dram | (13,) | 2048 | 36181 | 131 | 36312 | 0 | 131 | 0 | 2048
117 | async_copy_41 | load | dram | (14,) | 4096 | 36312 | 161 | 36473 | 0 | 161 | 4096 | 0
118 | async_wait_15 | async_wait | control | (14,) | 0 | 36080 | 0 | 36080 | 0 | 0 | 0 | 0
119 | async_wait_17 | async_wait | control | (14,) | 0 | 36080 | 0 | 36080 | 0 | 0 | 0 | 0
120 | async_wait_18 | async_wait | control | (14,) | 0 | 36080 | 0 | 36080 | 0 | 0 | 0 | 0
121 | model_layers_0_input_layernorm_fused | compute | vector | (14,) | 0 | 36080 | 2048 | 38128 | 2048 | 0 | 0 | 0
122 | async_copy_43 | store | dram | (14,) | 64 | 38128 | 101 | 38229 | 0 | 101 | 0 | 64
123 | async_copy_44 | store | dram | (14,) | 2048 | 38229 | 131 | 38360 | 0 | 131 | 0 | 2048
124 | async_copy_41 | load | dram | (15,) | 4096 | 38360 | 161 | 38521 | 0 | 161 | 4096 | 0
125 | async_wait_15 | async_wait | control | (15,) | 0 | 38128 | 0 | 38128 | 0 | 0 | 0 | 0
126 | async_wait_17 | async_wait | control | (15,) | 0 | 38128 | 0 | 38128 | 0 | 0 | 0 | 0
127 | async_wait_18 | async_wait | control | (15,) | 0 | 38128 | 0 | 38128 | 0 | 0 | 0 | 0
128 | model_layers_0_input_layernorm_fused | compute | vector | (15,) | 0 | 38128 | 2048 | 40176 | 2048 | 0 | 0 | 0
129 | async_copy_43 | store | dram | (15,) | 64 | 40176 | 101 | 40277 | 0 | 101 | 0 | 64
130 | async_copy_44 | store | dram | (15,) | 2048 | 40277 | 131 | 40408 | 0 | 131 | 0 | 2048
131 | async_copy_41 | load | dram | (16,) | 4096 | 40408 | 161 | 40569 | 0 | 161 | 4096 | 0
132 | async_wait_15 | async_wait | control | (16,) | 0 | 40176 | 0 | 40176 | 0 | 0 | 0 | 0
133 | async_wait_17 | async_wait | control | (16,) | 0 | 40176 | 0 | 40176 | 0 | 0 | 0 | 0
134 | async_wait_18 | async_wait | control | (16,) | 0 | 40176 | 0 | 40176 | 0 | 0 | 0 | 0
135 | model_layers_0_input_layernorm_fused | compute | vector | (16,) | 0 | 40176 | 2048 | 42224 | 2048 | 0 | 0 | 0
136 | async_copy_43 | store | dram | (16,) | 64 | 42224 | 101 | 42325 | 0 | 101 | 0 | 64
137 | async_copy_44 | store | dram | (16,) | 2048 | 42325 | 131 | 42456 | 0 | 131 | 0 | 2048
138 | async_copy_41 | load | dram | (17,) | 4096 | 42456 | 161 | 42617 | 0 | 161 | 4096 | 0
139 | async_wait_15 | async_wait | control | (17,) | 0 | 42224 | 0 | 42224 | 0 | 0 | 0 | 0
140 | async_wait_17 | async_wait | control | (17,) | 0 | 42224 | 0 | 42224 | 0 | 0 | 0 | 0
141 | async_wait_18 | async_wait | control | (17,) | 0 | 42224 | 0 | 42224 | 0 | 0 | 0 | 0
142 | model_layers_0_input_layernorm_fused | compute | vector | (17,) | 0 | 42224 | 2048 | 44272 | 2048 | 0 | 0 | 0
143 | async_copy_43 | store | dram | (17,) | 64 | 44272 | 101 | 44373 | 0 | 101 | 0 | 64
144 | async_copy_44 | store | dram | (17,) | 2048 | 44373 | 131 | 44504 | 0 | 131 | 0 | 2048
145 | async_copy_41 | load | dram | (18,) | 4096 | 44504 | 161 | 44665 | 0 | 161 | 4096 | 0
146 | async_wait_15 | async_wait | control | (18,) | 0 | 44272 | 0 | 44272 | 0 | 0 | 0 | 0
147 | async_wait_17 | async_wait | control | (18,) | 0 | 44272 | 0 | 44272 | 0 | 0 | 0 | 0
148 | async_wait_18 | async_wait | control | (18,) | 0 | 44272 | 0 | 44272 | 0 | 0 | 0 | 0
149 | model_layers_0_input_layernorm_fused | compute | vector | (18,) | 0 | 44272 | 2048 | 46320 | 2048 | 0 | 0 | 0
150 | async_copy_43 | store | dram | (18,) | 64 | 46320 | 101 | 46421 | 0 | 101 | 0 | 64
151 | async_copy_44 | store | dram | (18,) | 2048 | 46421 | 131 | 46552 | 0 | 131 | 0 | 2048
152 | async_copy_41 | load | dram | (19,) | 4096 | 46552 | 161 | 46713 | 0 | 161 | 4096 | 0
153 | async_wait_15 | async_wait | control | (19,) | 0 | 46320 | 0 | 46320 | 0 | 0 | 0 | 0
154 | async_wait_17 | async_wait | control | (19,) | 0 | 46320 | 0 | 46320 | 0 | 0 | 0 | 0
155 | async_wait_18 | async_wait | control | (19,) | 0 | 46320 | 0 | 46320 | 0 | 0 | 0 | 0
156 | model_layers_0_input_layernorm_fused | compute | vector | (19,) | 0 | 46320 | 2048 | 48368 | 2048 | 0 | 0 | 0
157 | async_copy_43 | store | dram | (19,) | 64 | 48368 | 101 | 48469 | 0 | 101 | 0 | 64
158 | async_copy_44 | store | dram | (19,) | 2048 | 48469 | 131 | 48600 | 0 | 131 | 0 | 2048
159 | async_copy_41 | load | dram | (20,) | 4096 | 48600 | 161 | 48761 | 0 | 161 | 4096 | 0
160 | async_wait_15 | async_wait | control | (20,) | 0 | 48368 | 0 | 48368 | 0 | 0 | 0 | 0
161 | async_wait_17 | async_wait | control | (20,) | 0 | 48368 | 0 | 48368 | 0 | 0 | 0 | 0
162 | async_wait_18 | async_wait | control | (20,) | 0 | 48368 | 0 | 48368 | 0 | 0 | 0 | 0
163 | model_layers_0_input_layernorm_fused | compute | vector | (20,) | 0 | 48368 | 2048 | 50416 | 2048 | 0 | 0 | 0
164 | async_copy_43 | store | dram | (20,) | 64 | 50416 | 101 | 50517 | 0 | 101 | 0 | 64
165 | async_copy_44 | store | dram | (20,) | 2048 | 50517 | 131 | 50648 | 0 | 131 | 0 | 2048
166 | async_copy_41 | load | dram | (21,) | 4096 | 50648 | 161 | 50809 | 0 | 161 | 4096 | 0
167 | async_wait_15 | async_wait | control | (21,) | 0 | 50416 | 0 | 50416 | 0 | 0 | 0 | 0
168 | async_wait_17 | async_wait | control | (21,) | 0 | 50416 | 0 | 50416 | 0 | 0 | 0 | 0
169 | async_wait_18 | async_wait | control | (21,) | 0 | 50416 | 0 | 50416 | 0 | 0 | 0 | 0
170 | model_layers_0_input_layernorm_fused | compute | vector | (21,) | 0 | 50416 | 2048 | 52464 | 2048 | 0 | 0 | 0
171 | async_copy_43 | store | dram | (21,) | 64 | 52464 | 101 | 52565 | 0 | 101 | 0 | 64
172 | async_copy_44 | store | dram | (21,) | 2048 | 52565 | 131 | 52696 | 0 | 131 | 0 | 2048
173 | async_copy_41 | load | dram | (22,) | 4096 | 52696 | 161 | 52857 | 0 | 161 | 4096 | 0
174 | async_wait_15 | async_wait | control | (22,) | 0 | 52464 | 0 | 52464 | 0 | 0 | 0 | 0
175 | async_wait_17 | async_wait | control | (22,) | 0 | 52464 | 0 | 52464 | 0 | 0 | 0 | 0
176 | async_wait_18 | async_wait | control | (22,) | 0 | 52464 | 0 | 52464 | 0 | 0 | 0 | 0
177 | model_layers_0_input_layernorm_fused | compute | vector | (22,) | 0 | 52464 | 2048 | 54512 | 2048 | 0 | 0 | 0
178 | async_copy_43 | store | dram | (22,) | 64 | 54512 | 101 | 54613 | 0 | 101 | 0 | 64
179 | async_copy_44 | store | dram | (22,) | 2048 | 54613 | 131 | 54744 | 0 | 131 | 0 | 2048
180 | async_copy_41 | load | dram | (23,) | 4096 | 54744 | 161 | 54905 | 0 | 161 | 4096 | 0
181 | async_wait_15 | async_wait | control | (23,) | 0 | 54512 | 0 | 54512 | 0 | 0 | 0 | 0
182 | async_wait_17 | async_wait | control | (23,) | 0 | 54512 | 0 | 54512 | 0 | 0 | 0 | 0
183 | async_wait_18 | async_wait | control | (23,) | 0 | 54512 | 0 | 54512 | 0 | 0 | 0 | 0
184 | model_layers_0_input_layernorm_fused | compute | vector | (23,) | 0 | 54512 | 2048 | 56560 | 2048 | 0 | 0 | 0
185 | async_copy_43 | store | dram | (23,) | 64 | 56560 | 101 | 56661 | 0 | 101 | 0 | 64
186 | async_copy_44 | store | dram | (23,) | 2048 | 56661 | 131 | 56792 | 0 | 131 | 0 | 2048
187 | async_copy_41 | load | dram | (24,) | 4096 | 56792 | 161 | 56953 | 0 | 161 | 4096 | 0
188 | async_wait_15 | async_wait | control | (24,) | 0 | 56560 | 0 | 56560 | 0 | 0 | 0 | 0
189 | async_wait_17 | async_wait | control | (24,) | 0 | 56560 | 0 | 56560 | 0 | 0 | 0 | 0
190 | async_wait_18 | async_wait | control | (24,) | 0 | 56560 | 0 | 56560 | 0 | 0 | 0 | 0
191 | model_layers_0_input_layernorm_fused | compute | vector | (24,) | 0 | 56560 | 2048 | 58608 | 2048 | 0 | 0 | 0
192 | async_copy_43 | store | dram | (24,) | 64 | 58608 | 101 | 58709 | 0 | 101 | 0 | 64
193 | async_copy_44 | store | dram | (24,) | 2048 | 58709 | 131 | 58840 | 0 | 131 | 0 | 2048
194 | async_copy_41 | load | dram | (25,) | 4096 | 58840 | 161 | 59001 | 0 | 161 | 4096 | 0
195 | async_wait_15 | async_wait | control | (25,) | 0 | 58608 | 0 | 58608 | 0 | 0 | 0 | 0
196 | async_wait_17 | async_wait | control | (25,) | 0 | 58608 | 0 | 58608 | 0 | 0 | 0 | 0
197 | async_wait_18 | async_wait | control | (25,) | 0 | 58608 | 0 | 58608 | 0 | 0 | 0 | 0
198 | model_layers_0_input_layernorm_fused | compute | vector | (25,) | 0 | 58608 | 2048 | 60656 | 2048 | 0 | 0 | 0
199 | async_copy_43 | store | dram | (25,) | 64 | 60656 | 101 | 60757 | 0 | 101 | 0 | 64
200 | async_copy_44 | store | dram | (25,) | 2048 | 60757 | 131 | 60888 | 0 | 131 | 0 | 2048
201 | async_copy_41 | load | dram | (26,) | 4096 | 60888 | 161 | 61049 | 0 | 161 | 4096 | 0
202 | async_wait_15 | async_wait | control | (26,) | 0 | 60656 | 0 | 60656 | 0 | 0 | 0 | 0
203 | async_wait_17 | async_wait | control | (26,) | 0 | 60656 | 0 | 60656 | 0 | 0 | 0 | 0
204 | async_wait_18 | async_wait | control | (26,) | 0 | 60656 | 0 | 60656 | 0 | 0 | 0 | 0
205 | model_layers_0_input_layernorm_fused | compute | vector | (26,) | 0 | 60656 | 2048 | 62704 | 2048 | 0 | 0 | 0
206 | async_copy_43 | store | dram | (26,) | 64 | 62704 | 101 | 62805 | 0 | 101 | 0 | 64
207 | async_copy_44 | store | dram | (26,) | 2048 | 62805 | 131 | 62936 | 0 | 131 | 0 | 2048
208 | async_copy_41 | load | dram | (27,) | 4096 | 62936 | 161 | 63097 | 0 | 161 | 4096 | 0
209 | async_wait_15 | async_wait | control | (27,) | 0 | 62704 | 0 | 62704 | 0 | 0 | 0 | 0
210 | async_wait_17 | async_wait | control | (27,) | 0 | 62704 | 0 | 62704 | 0 | 0 | 0 | 0
211 | async_wait_18 | async_wait | control | (27,) | 0 | 62704 | 0 | 62704 | 0 | 0 | 0 | 0
212 | model_layers_0_input_layernorm_fused | compute | vector | (27,) | 0 | 62704 | 2048 | 64752 | 2048 | 0 | 0 | 0
213 | async_copy_43 | store | dram | (27,) | 64 | 64752 | 101 | 64853 | 0 | 101 | 0 | 64
214 | async_copy_44 | store | dram | (27,) | 2048 | 64853 | 131 | 64984 | 0 | 131 | 0 | 2048
215 | async_copy_41 | load | dram | (28,) | 4096 | 64984 | 161 | 65145 | 0 | 161 | 4096 | 0
216 | async_wait_15 | async_wait | control | (28,) | 0 | 64752 | 0 | 64752 | 0 | 0 | 0 | 0
217 | async_wait_17 | async_wait | control | (28,) | 0 | 64752 | 0 | 64752 | 0 | 0 | 0 | 0
218 | async_wait_18 | async_wait | control | (28,) | 0 | 64752 | 0 | 64752 | 0 | 0 | 0 | 0
219 | model_layers_0_input_layernorm_fused | compute | vector | (28,) | 0 | 64752 | 2048 | 66800 | 2048 | 0 | 0 | 0
220 | async_copy_43 | store | dram | (28,) | 64 | 66800 | 101 | 66901 | 0 | 101 | 0 | 64
221 | async_copy_44 | store | dram | (28,) | 2048 | 66901 | 131 | 67032 | 0 | 131 | 0 | 2048
222 | async_copy_41 | load | dram | (29,) | 4096 | 67032 | 161 | 67193 | 0 | 161 | 4096 | 0
223 | async_wait_15 | async_wait | control | (29,) | 0 | 66800 | 0 | 66800 | 0 | 0 | 0 | 0
224 | async_wait_17 | async_wait | control | (29,) | 0 | 66800 | 0 | 66800 | 0 | 0 | 0 | 0
225 | async_wait_18 | async_wait | control | (29,) | 0 | 66800 | 0 | 66800 | 0 | 0 | 0 | 0
226 | model_layers_0_input_layernorm_fused | compute | vector | (29,) | 0 | 66800 | 2048 | 68848 | 2048 | 0 | 0 | 0
227 | async_copy_43 | store | dram | (29,) | 64 | 68848 | 101 | 68949 | 0 | 101 | 0 | 64
228 | async_copy_44 | store | dram | (29,) | 2048 | 68949 | 131 | 69080 | 0 | 131 | 0 | 2048
229 | async_copy_41 | load | dram | (30,) | 4096 | 69080 | 161 | 69241 | 0 | 161 | 4096 | 0
230 | async_wait_15 | async_wait | control | (30,) | 0 | 68848 | 0 | 68848 | 0 | 0 | 0 | 0
231 | async_wait_17 | async_wait | control | (30,) | 0 | 68848 | 0 | 68848 | 0 | 0 | 0 | 0
232 | async_wait_18 | async_wait | control | (30,) | 0 | 68848 | 0 | 68848 | 0 | 0 | 0 | 0
233 | model_layers_0_input_layernorm_fused | compute | vector | (30,) | 0 | 68848 | 2048 | 70896 | 2048 | 0 | 0 | 0
234 | async_copy_43 | store | dram | (30,) | 64 | 70896 | 101 | 70997 | 0 | 101 | 0 | 64
235 | async_copy_44 | store | dram | (30,) | 2048 | 70997 | 131 | 71128 | 0 | 131 | 0 | 2048
236 | async_wait_15 | async_wait | control | (31,) | 0 | 70896 | 0 | 70896 | 0 | 0 | 0 | 0
237 | async_wait_17 | async_wait | control | (31,) | 0 | 70896 | 0 | 70896 | 0 | 0 | 0 | 0
238 | async_wait_18 | async_wait | control | (31,) | 0 | 70896 | 0 | 70896 | 0 | 0 | 0 | 0
239 | model_layers_0_input_layernorm_fused | compute | vector | (31,) | 0 | 70896 | 2048 | 72944 | 2048 | 0 | 0 | 0
240 | async_copy_43 | store | dram | (31,) | 64 | 72944 | 101 | 73045 | 0 | 101 | 0 | 64
241 | async_copy_44 | store | dram | (31,) | 2048 | 73045 | 131 | 73176 | 0 | 131 | 0 | 2048
242 | async_wait_19 | async_wait | control | () | 0 | 72944 | 0 | 72944 | 0 | 0 | 0 | 0
243 | async_wait_20 | async_wait | control | () | 0 | 72944 | 101 | 73045 | 0 | 0 | 0 | 0
244 | async_wait_21 | async_wait | control | () | 0 | 73045 | 0 | 73045 | 0 | 0 | 0 | 0
245 | async_wait_22 | async_wait | control | () | 0 | 73045 | 131 | 73176 | 0 | 0 | 0 | 0
246 | async_copy_45 | load | dram | (0,) | 65536 | 73176 | 1064 | 74240 | 0 | 1064 | 65536 | 0
247 | async_copy_46 | load | dram | (0,) | 262144 | 74240 | 3956 | 78196 | 0 | 3956 | 262144 | 0
248 | async_copy_47 | load | dram | (0,) | 2048 | 78196 | 131 | 78327 | 0 | 131 | 2048 | 0
249 | async_copy_48 | load | dram | (0,) | 8192 | 78327 | 221 | 78548 | 0 | 221 | 8192 | 0
250 | model_layers_0_self_attn_q_proj_fused | compute | mma/vector | (0,) | 0 | 78548 | 8458 | 87006 | 8458 | 0 | 0 | 0
251 | async_copy_46 | load | dram | (1,) | 262144 | 78548 | 3956 | 82504 | 0 | 3956 | 262144 | 0
252 | async_copy_48 | load | dram | (1,) | 8192 | 82504 | 221 | 82725 | 0 | 221 | 8192 | 0
253 | model_layers_0_self_attn_q_proj_fused | compute | mma/vector | (1,) | 0 | 87006 | 8458 | 95464 | 8458 | 0 | 0 | 0
254 | async_wait_23 | async_wait | control | (1,) | 0 | 73176 | 13830 | 87006 | 0 | 0 | 0 | 0
255 | async_copy_49 | store | dram | (1,) | 8192 | 87006 | 221 | 87227 | 0 | 221 | 0 | 8192
256 | async_copy_46 | load | dram | (2,) | 262144 | 87227 | 3956 | 91183 | 0 | 3956 | 262144 | 0
257 | async_copy_48 | load | dram | (2,) | 8192 | 91183 | 221 | 91404 | 0 | 221 | 8192 | 0
258 | model_layers_0_self_attn_q_proj_fused | compute | mma/vector | (2,) | 0 | 95464 | 8458 | 103922 | 8458 | 0 | 0 | 0
259 | async_wait_23 | async_wait | control | (2,) | 0 | 87006 | 8458 | 95464 | 0 | 0 | 0 | 0
260 | async_copy_49 | store | dram | (2,) | 8192 | 95464 | 221 | 95685 | 0 | 221 | 0 | 8192
261 | async_copy_46 | load | dram | (3,) | 262144 | 95685 | 3956 | 99641 | 0 | 3956 | 262144 | 0
262 | async_copy_48 | load | dram | (3,) | 8192 | 99641 | 221 | 99862 | 0 | 221 | 8192 | 0
263 | model_layers_0_self_attn_q_proj_fused | compute | mma/vector | (3,) | 0 | 103922 | 8458 | 112380 | 8458 | 0 | 0 | 0
264 | async_wait_23 | async_wait | control | (3,) | 0 | 95464 | 8458 | 103922 | 0 | 0 | 0 | 0
265 | async_copy_49 | store | dram | (3,) | 8192 | 103922 | 221 | 104143 | 0 | 221 | 0 | 8192
266 | async_copy_46 | load | dram | (4,) | 262144 | 104143 | 3956 | 108099 | 0 | 3956 | 262144 | 0
267 | async_copy_48 | load | dram | (4,) | 8192 | 108099 | 221 | 108320 | 0 | 221 | 8192 | 0
268 | model_layers_0_self_attn_q_proj_fused | compute | mma/vector | (4,) | 0 | 112380 | 8458 | 120838 | 8458 | 0 | 0 | 0
269 | async_wait_23 | async_wait | control | (4,) | 0 | 103922 | 8458 | 112380 | 0 | 0 | 0 | 0
270 | async_copy_49 | store | dram | (4,) | 8192 | 112380 | 221 | 112601 | 0 | 221 | 0 | 8192
271 | async_copy_46 | load | dram | (5,) | 262144 | 112601 | 3956 | 116557 | 0 | 3956 | 262144 | 0
272 | async_copy_48 | load | dram | (5,) | 8192 | 116557 | 221 | 116778 | 0 | 221 | 8192 | 0
273 | model_layers_0_self_attn_q_proj_fused | compute | mma/vector | (5,) | 0 | 120838 | 8458 | 129296 | 8458 | 0 | 0 | 0
274 | async_wait_23 | async_wait | control | (5,) | 0 | 112380 | 8458 | 120838 | 0 | 0 | 0 | 0
275 | async_copy_49 | store | dram | (5,) | 8192 | 120838 | 221 | 121059 | 0 | 221 | 0 | 8192
276 | async_copy_46 | load | dram | (6,) | 262144 | 121059 | 3956 | 125015 | 0 | 3956 | 262144 | 0
277 | async_copy_48 | load | dram | (6,) | 8192 | 125015 | 221 | 125236 | 0 | 221 | 8192 | 0
278 | model_layers_0_self_attn_q_proj_fused | compute | mma/vector | (6,) | 0 | 129296 | 8458 | 137754 | 8458 | 0 | 0 | 0
279 | async_wait_23 | async_wait | control | (6,) | 0 | 120838 | 8458 | 129296 | 0 | 0 | 0 | 0
280 | async_copy_49 | store | dram | (6,) | 8192 | 129296 | 221 | 129517 | 0 | 221 | 0 | 8192
281 | async_copy_46 | load | dram | (7,) | 262144 | 129517 | 3956 | 133473 | 0 | 3956 | 262144 | 0
282 | async_copy_48 | load | dram | (7,) | 8192 | 133473 | 221 | 133694 | 0 | 221 | 8192 | 0
283 | model_layers_0_self_attn_q_proj_fused | compute | mma/vector | (7,) | 0 | 137754 | 8458 | 146212 | 8458 | 0 | 0 | 0
284 | async_wait_23 | async_wait | control | (7,) | 0 | 129296 | 8458 | 137754 | 0 | 0 | 0 | 0
285 | async_copy_49 | store | dram | (7,) | 8192 | 137754 | 221 | 137975 | 0 | 221 | 0 | 8192
286 | async_copy_46 | load | dram | (8,) | 262144 | 137975 | 3956 | 141931 | 0 | 3956 | 262144 | 0
287 | async_copy_48 | load | dram | (8,) | 8192 | 141931 | 221 | 142152 | 0 | 221 | 8192 | 0
288 | model_layers_0_self_attn_q_proj_fused | compute | mma/vector | (8,) | 0 | 146212 | 8458 | 154670 | 8458 | 0 | 0 | 0
289 | async_wait_23 | async_wait | control | (8,) | 0 | 137754 | 8458 | 146212 | 0 | 0 | 0 | 0
290 | async_copy_49 | store | dram | (8,) | 8192 | 146212 | 221 | 146433 | 0 | 221 | 0 | 8192
291 | async_copy_46 | load | dram | (9,) | 262144 | 146433 | 3956 | 150389 | 0 | 3956 | 262144 | 0
292 | async_copy_48 | load | dram | (9,) | 8192 | 150389 | 221 | 150610 | 0 | 221 | 8192 | 0
293 | model_layers_0_self_attn_q_proj_fused | compute | mma/vector | (9,) | 0 | 154670 | 8458 | 163128 | 8458 | 0 | 0 | 0
294 | async_wait_23 | async_wait | control | (9,) | 0 | 146212 | 8458 | 154670 | 0 | 0 | 0 | 0
295 | async_copy_49 | store | dram | (9,) | 8192 | 154670 | 221 | 154891 | 0 | 221 | 0 | 8192
296 | async_copy_46 | load | dram | (10,) | 262144 | 154891 | 3956 | 158847 | 0 | 3956 | 262144 | 0
297 | async_copy_48 | load | dram | (10,) | 8192 | 158847 | 221 | 159068 | 0 | 221 | 8192 | 0
298 | model_layers_0_self_attn_q_proj_fused | compute | mma/vector | (10,) | 0 | 163128 | 8458 | 171586 | 8458 | 0 | 0 | 0
299 | async_wait_23 | async_wait | control | (10,) | 0 | 154670 | 8458 | 163128 | 0 | 0 | 0 | 0
300 | async_copy_49 | store | dram | (10,) | 8192 | 163128 | 221 | 163349 | 0 | 221 | 0 | 8192
301 | async_copy_46 | load | dram | (11,) | 262144 | 163349 | 3956 | 167305 | 0 | 3956 | 262144 | 0
302 | async_copy_48 | load | dram | (11,) | 8192 | 167305 | 221 | 167526 | 0 | 221 | 8192 | 0
303 | model_layers_0_self_attn_q_proj_fused | compute | mma/vector | (11,) | 0 | 171586 | 8458 | 180044 | 8458 | 0 | 0 | 0
304 | async_wait_23 | async_wait | control | (11,) | 0 | 163128 | 8458 | 171586 | 0 | 0 | 0 | 0
305 | async_copy_49 | store | dram | (11,) | 8192 | 171586 | 221 | 171807 | 0 | 221 | 0 | 8192
306 | async_copy_46 | load | dram | (12,) | 262144 | 171807 | 3956 | 175763 | 0 | 3956 | 262144 | 0
307 | async_copy_48 | load | dram | (12,) | 8192 | 175763 | 221 | 175984 | 0 | 221 | 8192 | 0
308 | model_layers_0_self_attn_q_proj_fused | compute | mma/vector | (12,) | 0 | 180044 | 8458 | 188502 | 8458 | 0 | 0 | 0
309 | async_wait_23 | async_wait | control | (12,) | 0 | 171586 | 8458 | 180044 | 0 | 0 | 0 | 0
310 | async_copy_49 | store | dram | (12,) | 8192 | 180044 | 221 | 180265 | 0 | 221 | 0 | 8192
311 | async_copy_46 | load | dram | (13,) | 262144 | 180265 | 3956 | 184221 | 0 | 3956 | 262144 | 0
312 | async_copy_48 | load | dram | (13,) | 8192 | 184221 | 221 | 184442 | 0 | 221 | 8192 | 0
313 | model_layers_0_self_attn_q_proj_fused | compute | mma/vector | (13,) | 0 | 188502 | 8458 | 196960 | 8458 | 0 | 0 | 0
314 | async_wait_23 | async_wait | control | (13,) | 0 | 180044 | 8458 | 188502 | 0 | 0 | 0 | 0
315 | async_copy_49 | store | dram | (13,) | 8192 | 188502 | 221 | 188723 | 0 | 221 | 0 | 8192
316 | async_copy_46 | load | dram | (14,) | 262144 | 188723 | 3956 | 192679 | 0 | 3956 | 262144 | 0
317 | async_copy_48 | load | dram | (14,) | 8192 | 192679 | 221 | 192900 | 0 | 221 | 8192 | 0
318 | model_layers_0_self_attn_q_proj_fused | compute | mma/vector | (14,) | 0 | 196960 | 8458 | 205418 | 8458 | 0 | 0 | 0
319 | async_wait_23 | async_wait | control | (14,) | 0 | 188502 | 8458 | 196960 | 0 | 0 | 0 | 0
320 | async_copy_49 | store | dram | (14,) | 8192 | 196960 | 221 | 197181 | 0 | 221 | 0 | 8192
321 | async_copy_46 | load | dram | (15,) | 262144 | 197181 | 3956 | 201137 | 0 | 3956 | 262144 | 0
322 | async_copy_48 | load | dram | (15,) | 8192 | 201137 | 221 | 201358 | 0 | 221 | 8192 | 0
323 | model_layers_0_self_attn_q_proj_fused | compute | mma/vector | (15,) | 0 | 205418 | 8458 | 213876 | 8458 | 0 | 0 | 0
324 | async_wait_23 | async_wait | control | (15,) | 0 | 196960 | 8458 | 205418 | 0 | 0 | 0 | 0
325 | async_copy_49 | store | dram | (15,) | 8192 | 205418 | 221 | 205639 | 0 | 221 | 0 | 8192
326 | async_copy_46 | load | dram | (16,) | 262144 | 205639 | 3956 | 209595 | 0 | 3956 | 262144 | 0
327 | async_copy_48 | load | dram | (16,) | 8192 | 209595 | 221 | 209816 | 0 | 221 | 8192 | 0
328 | model_layers_0_self_attn_q_proj_fused | compute | mma/vector | (16,) | 0 | 213876 | 8458 | 222334 | 8458 | 0 | 0 | 0
329 | async_wait_23 | async_wait | control | (16,) | 0 | 205418 | 8458 | 213876 | 0 | 0 | 0 | 0
330 | async_copy_49 | store | dram | (16,) | 8192 | 213876 | 221 | 214097 | 0 | 221 | 0 | 8192
331 | async_copy_46 | load | dram | (17,) | 262144 | 214097 | 3956 | 218053 | 0 | 3956 | 262144 | 0
332 | async_copy_48 | load | dram | (17,) | 8192 | 218053 | 221 | 218274 | 0 | 221 | 8192 | 0
333 | model_layers_0_self_attn_q_proj_fused | compute | mma/vector | (17,) | 0 | 222334 | 8458 | 230792 | 8458 | 0 | 0 | 0
334 | async_wait_23 | async_wait | control | (17,) | 0 | 213876 | 8458 | 222334 | 0 | 0 | 0 | 0
335 | async_copy_49 | store | dram | (17,) | 8192 | 222334 | 221 | 222555 | 0 | 221 | 0 | 8192
336 | async_copy_46 | load | dram | (18,) | 262144 | 222555 | 3956 | 226511 | 0 | 3956 | 262144 | 0
337 | async_copy_48 | load | dram | (18,) | 8192 | 226511 | 221 | 226732 | 0 | 221 | 8192 | 0
338 | model_layers_0_self_attn_q_proj_fused | compute | mma/vector | (18,) | 0 | 230792 | 8458 | 239250 | 8458 | 0 | 0 | 0
339 | async_wait_23 | async_wait | control | (18,) | 0 | 222334 | 8458 | 230792 | 0 | 0 | 0 | 0
340 | async_copy_49 | store | dram | (18,) | 8192 | 230792 | 221 | 231013 | 0 | 221 | 0 | 8192
341 | async_copy_46 | load | dram | (19,) | 262144 | 231013 | 3956 | 234969 | 0 | 3956 | 262144 | 0
342 | async_copy_48 | load | dram | (19,) | 8192 | 234969 | 221 | 235190 | 0 | 221 | 8192 | 0
343 | model_layers_0_self_attn_q_proj_fused | compute | mma/vector | (19,) | 0 | 239250 | 8458 | 247708 | 8458 | 0 | 0 | 0
344 | async_wait_23 | async_wait | control | (19,) | 0 | 230792 | 8458 | 239250 | 0 | 0 | 0 | 0
345 | async_copy_49 | store | dram | (19,) | 8192 | 239250 | 221 | 239471 | 0 | 221 | 0 | 8192
346 | async_copy_46 | load | dram | (20,) | 262144 | 239471 | 3956 | 243427 | 0 | 3956 | 262144 | 0
347 | async_copy_48 | load | dram | (20,) | 8192 | 243427 | 221 | 243648 | 0 | 221 | 8192 | 0
348 | model_layers_0_self_attn_q_proj_fused | compute | mma/vector | (20,) | 0 | 247708 | 8458 | 256166 | 8458 | 0 | 0 | 0
349 | async_wait_23 | async_wait | control | (20,) | 0 | 239250 | 8458 | 247708 | 0 | 0 | 0 | 0
350 | async_copy_49 | store | dram | (20,) | 8192 | 247708 | 221 | 247929 | 0 | 221 | 0 | 8192
351 | async_copy_46 | load | dram | (21,) | 262144 | 247929 | 3956 | 251885 | 0 | 3956 | 262144 | 0
352 | async_copy_48 | load | dram | (21,) | 8192 | 251885 | 221 | 252106 | 0 | 221 | 8192 | 0
353 | model_layers_0_self_attn_q_proj_fused | compute | mma/vector | (21,) | 0 | 256166 | 8458 | 264624 | 8458 | 0 | 0 | 0
354 | async_wait_23 | async_wait | control | (21,) | 0 | 247708 | 8458 | 256166 | 0 | 0 | 0 | 0
355 | async_copy_49 | store | dram | (21,) | 8192 | 256166 | 221 | 256387 | 0 | 221 | 0 | 8192
356 | async_copy_46 | load | dram | (22,) | 262144 | 256387 | 3956 | 260343 | 0 | 3956 | 262144 | 0
357 | async_copy_48 | load | dram | (22,) | 8192 | 260343 | 221 | 260564 | 0 | 221 | 8192 | 0
358 | model_layers_0_self_attn_q_proj_fused | compute | mma/vector | (22,) | 0 | 264624 | 8458 | 273082 | 8458 | 0 | 0 | 0
359 | async_wait_23 | async_wait | control | (22,) | 0 | 256166 | 8458 | 264624 | 0 | 0 | 0 | 0
360 | async_copy_49 | store | dram | (22,) | 8192 | 264624 | 221 | 264845 | 0 | 221 | 0 | 8192
361 | async_copy_46 | load | dram | (23,) | 262144 | 264845 | 3956 | 268801 | 0 | 3956 | 262144 | 0
362 | async_copy_48 | load | dram | (23,) | 8192 | 268801 | 221 | 269022 | 0 | 221 | 8192 | 0
363 | model_layers_0_self_attn_q_proj_fused | compute | mma/vector | (23,) | 0 | 273082 | 8458 | 281540 | 8458 | 0 | 0 | 0
364 | async_wait_23 | async_wait | control | (23,) | 0 | 264624 | 8458 | 273082 | 0 | 0 | 0 | 0
365 | async_copy_49 | store | dram | (23,) | 8192 | 273082 | 221 | 273303 | 0 | 221 | 0 | 8192
366 | async_copy_46 | load | dram | (24,) | 262144 | 273303 | 3956 | 277259 | 0 | 3956 | 262144 | 0
367 | async_copy_48 | load | dram | (24,) | 8192 | 277259 | 221 | 277480 | 0 | 221 | 8192 | 0
368 | model_layers_0_self_attn_q_proj_fused | compute | mma/vector | (24,) | 0 | 281540 | 8458 | 289998 | 8458 | 0 | 0 | 0
369 | async_wait_23 | async_wait | control | (24,) | 0 | 273082 | 8458 | 281540 | 0 | 0 | 0 | 0
370 | async_copy_49 | store | dram | (24,) | 8192 | 281540 | 221 | 281761 | 0 | 221 | 0 | 8192
371 | async_copy_46 | load | dram | (25,) | 262144 | 281761 | 3956 | 285717 | 0 | 3956 | 262144 | 0
372 | async_copy_48 | load | dram | (25,) | 8192 | 285717 | 221 | 285938 | 0 | 221 | 8192 | 0
373 | model_layers_0_self_attn_q_proj_fused | compute | mma/vector | (25,) | 0 | 289998 | 8458 | 298456 | 8458 | 0 | 0 | 0
374 | async_wait_23 | async_wait | control | (25,) | 0 | 281540 | 8458 | 289998 | 0 | 0 | 0 | 0
375 | async_copy_49 | store | dram | (25,) | 8192 | 289998 | 221 | 290219 | 0 | 221 | 0 | 8192
376 | async_copy_46 | load | dram | (26,) | 262144 | 290219 | 3956 | 294175 | 0 | 3956 | 262144 | 0
377 | async_copy_48 | load | dram | (26,) | 8192 | 294175 | 221 | 294396 | 0 | 221 | 8192 | 0
378 | model_layers_0_self_attn_q_proj_fused | compute | mma/vector | (26,) | 0 | 298456 | 8458 | 306914 | 8458 | 0 | 0 | 0
379 | async_wait_23 | async_wait | control | (26,) | 0 | 289998 | 8458 | 298456 | 0 | 0 | 0 | 0
380 | async_copy_49 | store | dram | (26,) | 8192 | 298456 | 221 | 298677 | 0 | 221 | 0 | 8192
381 | async_copy_46 | load | dram | (27,) | 262144 | 298677 | 3956 | 302633 | 0 | 3956 | 262144 | 0
382 | async_copy_48 | load | dram | (27,) | 8192 | 302633 | 221 | 302854 | 0 | 221 | 8192 | 0
383 | model_layers_0_self_attn_q_proj_fused | compute | mma/vector | (27,) | 0 | 306914 | 8458 | 315372 | 8458 | 0 | 0 | 0
384 | async_wait_23 | async_wait | control | (27,) | 0 | 298456 | 8458 | 306914 | 0 | 0 | 0 | 0
385 | async_copy_49 | store | dram | (27,) | 8192 | 306914 | 221 | 307135 | 0 | 221 | 0 | 8192
386 | async_copy_46 | load | dram | (28,) | 262144 | 307135 | 3956 | 311091 | 0 | 3956 | 262144 | 0
387 | async_copy_48 | load | dram | (28,) | 8192 | 311091 | 221 | 311312 | 0 | 221 | 8192 | 0
388 | model_layers_0_self_attn_q_proj_fused | compute | mma/vector | (28,) | 0 | 315372 | 8458 | 323830 | 8458 | 0 | 0 | 0
389 | async_wait_23 | async_wait | control | (28,) | 0 | 306914 | 8458 | 315372 | 0 | 0 | 0 | 0
390 | async_copy_49 | store | dram | (28,) | 8192 | 315372 | 221 | 315593 | 0 | 221 | 0 | 8192
391 | async_copy_46 | load | dram | (29,) | 262144 | 315593 | 3956 | 319549 | 0 | 3956 | 262144 | 0
392 | async_copy_48 | load | dram | (29,) | 8192 | 319549 | 221 | 319770 | 0 | 221 | 8192 | 0
393 | model_layers_0_self_attn_q_proj_fused | compute | mma/vector | (29,) | 0 | 323830 | 8458 | 332288 | 8458 | 0 | 0 | 0
394 | async_wait_23 | async_wait | control | (29,) | 0 | 315372 | 8458 | 323830 | 0 | 0 | 0 | 0
395 | async_copy_49 | store | dram | (29,) | 8192 | 323830 | 221 | 324051 | 0 | 221 | 0 | 8192
396 | async_copy_46 | load | dram | (30,) | 262144 | 324051 | 3956 | 328007 | 0 | 3956 | 262144 | 0
397 | async_copy_48 | load | dram | (30,) | 8192 | 328007 | 221 | 328228 | 0 | 221 | 8192 | 0
398 | model_layers_0_self_attn_q_proj_fused | compute | mma/vector | (30,) | 0 | 332288 | 8458 | 340746 | 8458 | 0 | 0 | 0
399 | async_wait_23 | async_wait | control | (30,) | 0 | 323830 | 8458 | 332288 | 0 | 0 | 0 | 0
400 | async_copy_49 | store | dram | (30,) | 8192 | 332288 | 221 | 332509 | 0 | 221 | 0 | 8192
401 | async_copy_46 | load | dram | (31,) | 262144 | 332509 | 3956 | 336465 | 0 | 3956 | 262144 | 0
402 | async_copy_48 | load | dram | (31,) | 8192 | 336465 | 221 | 336686 | 0 | 221 | 8192 | 0
403 | model_layers_0_self_attn_q_proj_fused | compute | mma/vector | (31,) | 0 | 340746 | 8458 | 349204 | 8458 | 0 | 0 | 0
404 | async_wait_23 | async_wait | control | (31,) | 0 | 332288 | 8458 | 340746 | 0 | 0 | 0 | 0
405 | async_copy_49 | store | dram | (31,) | 8192 | 340746 | 221 | 340967 | 0 | 221 | 0 | 8192
406 | async_wait_24 | async_wait | control | () | 0 | 340746 | 8458 | 349204 | 0 | 0 | 0 | 0
407 | async_copy_50 | store | dram | () | 8192 | 349204 | 221 | 349425 | 0 | 221 | 0 | 8192
408 | async_wait_25 | async_wait | control | () | 0 | 349204 | 0 | 349204 | 0 | 0 | 0 | 0
409 | async_wait_26 | async_wait | control | () | 0 | 349204 | 221 | 349425 | 0 | 0 | 0 | 0
410 | async_copy_51 | load | dram | (0,) | 65536 | 349425 | 1064 | 350489 | 0 | 1064 | 65536 | 0
411 | async_copy_52 | load | dram | (0,) | 262144 | 350489 | 3956 | 354445 | 0 | 3956 | 262144 | 0
412 | async_copy_53 | load | dram | (0,) | 2048 | 354445 | 131 | 354576 | 0 | 131 | 2048 | 0
413 | async_copy_54 | load | dram | (0,) | 8192 | 354576 | 221 | 354797 | 0 | 221 | 8192 | 0
414 | model_layers_0_self_attn_k_proj_fused | compute | mma/vector | (0,) | 0 | 354797 | 8458 | 363255 | 8458 | 0 | 0 | 0
415 | async_copy_52 | load | dram | (1,) | 262144 | 354797 | 3956 | 358753 | 0 | 3956 | 262144 | 0
416 | async_copy_54 | load | dram | (1,) | 8192 | 358753 | 221 | 358974 | 0 | 221 | 8192 | 0
417 | model_layers_0_self_attn_k_proj_fused | compute | mma/vector | (1,) | 0 | 363255 | 8458 | 371713 | 8458 | 0 | 0 | 0
418 | async_wait_27 | async_wait | control | (1,) | 0 | 349425 | 13830 | 363255 | 0 | 0 | 0 | 0
419 | async_copy_55 | store | dram | (1,) | 8192 | 363255 | 221 | 363476 | 0 | 221 | 0 | 8192
420 | async_copy_52 | load | dram | (2,) | 262144 | 363476 | 3956 | 367432 | 0 | 3956 | 262144 | 0
421 | async_copy_54 | load | dram | (2,) | 8192 | 367432 | 221 | 367653 | 0 | 221 | 8192 | 0
422 | model_layers_0_self_attn_k_proj_fused | compute | mma/vector | (2,) | 0 | 371713 | 8458 | 380171 | 8458 | 0 | 0 | 0
423 | async_wait_27 | async_wait | control | (2,) | 0 | 363255 | 8458 | 371713 | 0 | 0 | 0 | 0
424 | async_copy_55 | store | dram | (2,) | 8192 | 371713 | 221 | 371934 | 0 | 221 | 0 | 8192
425 | async_copy_52 | load | dram | (3,) | 262144 | 371934 | 3956 | 375890 | 0 | 3956 | 262144 | 0
426 | async_copy_54 | load | dram | (3,) | 8192 | 375890 | 221 | 376111 | 0 | 221 | 8192 | 0
427 | model_layers_0_self_attn_k_proj_fused | compute | mma/vector | (3,) | 0 | 380171 | 8458 | 388629 | 8458 | 0 | 0 | 0
428 | async_wait_27 | async_wait | control | (3,) | 0 | 371713 | 8458 | 380171 | 0 | 0 | 0 | 0
429 | async_copy_55 | store | dram | (3,) | 8192 | 380171 | 221 | 380392 | 0 | 221 | 0 | 8192
430 | async_copy_52 | load | dram | (4,) | 262144 | 380392 | 3956 | 384348 | 0 | 3956 | 262144 | 0
431 | async_copy_54 | load | dram | (4,) | 8192 | 384348 | 221 | 384569 | 0 | 221 | 8192 | 0
432 | model_layers_0_self_attn_k_proj_fused | compute | mma/vector | (4,) | 0 | 388629 | 8458 | 397087 | 8458 | 0 | 0 | 0
433 | async_wait_27 | async_wait | control | (4,) | 0 | 380171 | 8458 | 388629 | 0 | 0 | 0 | 0
434 | async_copy_55 | store | dram | (4,) | 8192 | 388629 | 221 | 388850 | 0 | 221 | 0 | 8192
435 | async_copy_52 | load | dram | (5,) | 262144 | 388850 | 3956 | 392806 | 0 | 3956 | 262144 | 0
436 | async_copy_54 | load | dram | (5,) | 8192 | 392806 | 221 | 393027 | 0 | 221 | 8192 | 0
437 | model_layers_0_self_attn_k_proj_fused | compute | mma/vector | (5,) | 0 | 397087 | 8458 | 405545 | 8458 | 0 | 0 | 0
438 | async_wait_27 | async_wait | control | (5,) | 0 | 388629 | 8458 | 397087 | 0 | 0 | 0 | 0
439 | async_copy_55 | store | dram | (5,) | 8192 | 397087 | 221 | 397308 | 0 | 221 | 0 | 8192
440 | async_copy_52 | load | dram | (6,) | 262144 | 397308 | 3956 | 401264 | 0 | 3956 | 262144 | 0
441 | async_copy_54 | load | dram | (6,) | 8192 | 401264 | 221 | 401485 | 0 | 221 | 8192 | 0
442 | model_layers_0_self_attn_k_proj_fused | compute | mma/vector | (6,) | 0 | 405545 | 8458 | 414003 | 8458 | 0 | 0 | 0
443 | async_wait_27 | async_wait | control | (6,) | 0 | 397087 | 8458 | 405545 | 0 | 0 | 0 | 0
444 | async_copy_55 | store | dram | (6,) | 8192 | 405545 | 221 | 405766 | 0 | 221 | 0 | 8192
445 | async_copy_52 | load | dram | (7,) | 262144 | 405766 | 3956 | 409722 | 0 | 3956 | 262144 | 0
446 | async_copy_54 | load | dram | (7,) | 8192 | 409722 | 221 | 409943 | 0 | 221 | 8192 | 0
447 | model_layers_0_self_attn_k_proj_fused | compute | mma/vector | (7,) | 0 | 414003 | 8458 | 422461 | 8458 | 0 | 0 | 0
448 | async_wait_27 | async_wait | control | (7,) | 0 | 405545 | 8458 | 414003 | 0 | 0 | 0 | 0
449 | async_copy_55 | store | dram | (7,) | 8192 | 414003 | 221 | 414224 | 0 | 221 | 0 | 8192
450 | async_copy_52 | load | dram | (8,) | 262144 | 414224 | 3956 | 418180 | 0 | 3956 | 262144 | 0
451 | async_copy_54 | load | dram | (8,) | 8192 | 418180 | 221 | 418401 | 0 | 221 | 8192 | 0
452 | model_layers_0_self_attn_k_proj_fused | compute | mma/vector | (8,) | 0 | 422461 | 8458 | 430919 | 8458 | 0 | 0 | 0
453 | async_wait_27 | async_wait | control | (8,) | 0 | 414003 | 8458 | 422461 | 0 | 0 | 0 | 0
454 | async_copy_55 | store | dram | (8,) | 8192 | 422461 | 221 | 422682 | 0 | 221 | 0 | 8192
455 | async_copy_52 | load | dram | (9,) | 262144 | 422682 | 3956 | 426638 | 0 | 3956 | 262144 | 0
456 | async_copy_54 | load | dram | (9,) | 8192 | 426638 | 221 | 426859 | 0 | 221 | 8192 | 0
457 | model_layers_0_self_attn_k_proj_fused | compute | mma/vector | (9,) | 0 | 430919 | 8458 | 439377 | 8458 | 0 | 0 | 0
458 | async_wait_27 | async_wait | control | (9,) | 0 | 422461 | 8458 | 430919 | 0 | 0 | 0 | 0
459 | async_copy_55 | store | dram | (9,) | 8192 | 430919 | 221 | 431140 | 0 | 221 | 0 | 8192
460 | async_copy_52 | load | dram | (10,) | 262144 | 431140 | 3956 | 435096 | 0 | 3956 | 262144 | 0
461 | async_copy_54 | load | dram | (10,) | 8192 | 435096 | 221 | 435317 | 0 | 221 | 8192 | 0
462 | model_layers_0_self_attn_k_proj_fused | compute | mma/vector | (10,) | 0 | 439377 | 8458 | 447835 | 8458 | 0 | 0 | 0
463 | async_wait_27 | async_wait | control | (10,) | 0 | 430919 | 8458 | 439377 | 0 | 0 | 0 | 0
464 | async_copy_55 | store | dram | (10,) | 8192 | 439377 | 221 | 439598 | 0 | 221 | 0 | 8192
465 | async_copy_52 | load | dram | (11,) | 262144 | 439598 | 3956 | 443554 | 0 | 3956 | 262144 | 0
466 | async_copy_54 | load | dram | (11,) | 8192 | 443554 | 221 | 443775 | 0 | 221 | 8192 | 0
467 | model_layers_0_self_attn_k_proj_fused | compute | mma/vector | (11,) | 0 | 447835 | 8458 | 456293 | 8458 | 0 | 0 | 0
468 | async_wait_27 | async_wait | control | (11,) | 0 | 439377 | 8458 | 447835 | 0 | 0 | 0 | 0
469 | async_copy_55 | store | dram | (11,) | 8192 | 447835 | 221 | 448056 | 0 | 221 | 0 | 8192
470 | async_copy_52 | load | dram | (12,) | 262144 | 448056 | 3956 | 452012 | 0 | 3956 | 262144 | 0
471 | async_copy_54 | load | dram | (12,) | 8192 | 452012 | 221 | 452233 | 0 | 221 | 8192 | 0
472 | model_layers_0_self_attn_k_proj_fused | compute | mma/vector | (12,) | 0 | 456293 | 8458 | 464751 | 8458 | 0 | 0 | 0
473 | async_wait_27 | async_wait | control | (12,) | 0 | 447835 | 8458 | 456293 | 0 | 0 | 0 | 0
474 | async_copy_55 | store | dram | (12,) | 8192 | 456293 | 221 | 456514 | 0 | 221 | 0 | 8192
475 | async_copy_52 | load | dram | (13,) | 262144 | 456514 | 3956 | 460470 | 0 | 3956 | 262144 | 0
476 | async_copy_54 | load | dram | (13,) | 8192 | 460470 | 221 | 460691 | 0 | 221 | 8192 | 0
477 | model_layers_0_self_attn_k_proj_fused | compute | mma/vector | (13,) | 0 | 464751 | 8458 | 473209 | 8458 | 0 | 0 | 0
478 | async_wait_27 | async_wait | control | (13,) | 0 | 456293 | 8458 | 464751 | 0 | 0 | 0 | 0
479 | async_copy_55 | store | dram | (13,) | 8192 | 464751 | 221 | 464972 | 0 | 221 | 0 | 8192
480 | async_copy_52 | load | dram | (14,) | 262144 | 464972 | 3956 | 468928 | 0 | 3956 | 262144 | 0
481 | async_copy_54 | load | dram | (14,) | 8192 | 468928 | 221 | 469149 | 0 | 221 | 8192 | 0
482 | model_layers_0_self_attn_k_proj_fused | compute | mma/vector | (14,) | 0 | 473209 | 8458 | 481667 | 8458 | 0 | 0 | 0
483 | async_wait_27 | async_wait | control | (14,) | 0 | 464751 | 8458 | 473209 | 0 | 0 | 0 | 0
484 | async_copy_55 | store | dram | (14,) | 8192 | 473209 | 221 | 473430 | 0 | 221 | 0 | 8192
485 | async_copy_52 | load | dram | (15,) | 262144 | 473430 | 3956 | 477386 | 0 | 3956 | 262144 | 0
486 | async_copy_54 | load | dram | (15,) | 8192 | 477386 | 221 | 477607 | 0 | 221 | 8192 | 0
487 | model_layers_0_self_attn_k_proj_fused | compute | mma/vector | (15,) | 0 | 481667 | 8458 | 490125 | 8458 | 0 | 0 | 0
488 | async_wait_27 | async_wait | control | (15,) | 0 | 473209 | 8458 | 481667 | 0 | 0 | 0 | 0
489 | async_copy_55 | store | dram | (15,) | 8192 | 481667 | 221 | 481888 | 0 | 221 | 0 | 8192
490 | async_copy_52 | load | dram | (16,) | 262144 | 481888 | 3956 | 485844 | 0 | 3956 | 262144 | 0
491 | async_copy_54 | load | dram | (16,) | 8192 | 485844 | 221 | 486065 | 0 | 221 | 8192 | 0
492 | model_layers_0_self_attn_k_proj_fused | compute | mma/vector | (16,) | 0 | 490125 | 8458 | 498583 | 8458 | 0 | 0 | 0
493 | async_wait_27 | async_wait | control | (16,) | 0 | 481667 | 8458 | 490125 | 0 | 0 | 0 | 0
494 | async_copy_55 | store | dram | (16,) | 8192 | 490125 | 221 | 490346 | 0 | 221 | 0 | 8192
495 | async_copy_52 | load | dram | (17,) | 262144 | 490346 | 3956 | 494302 | 0 | 3956 | 262144 | 0
496 | async_copy_54 | load | dram | (17,) | 8192 | 494302 | 221 | 494523 | 0 | 221 | 8192 | 0
497 | model_layers_0_self_attn_k_proj_fused | compute | mma/vector | (17,) | 0 | 498583 | 8458 | 507041 | 8458 | 0 | 0 | 0
498 | async_wait_27 | async_wait | control | (17,) | 0 | 490125 | 8458 | 498583 | 0 | 0 | 0 | 0
499 | async_copy_55 | store | dram | (17,) | 8192 | 498583 | 221 | 498804 | 0 | 221 | 0 | 8192
500 | async_copy_52 | load | dram | (18,) | 262144 | 498804 | 3956 | 502760 | 0 | 3956 | 262144 | 0
501 | async_copy_54 | load | dram | (18,) | 8192 | 502760 | 221 | 502981 | 0 | 221 | 8192 | 0
502 | model_layers_0_self_attn_k_proj_fused | compute | mma/vector | (18,) | 0 | 507041 | 8458 | 515499 | 8458 | 0 | 0 | 0
503 | async_wait_27 | async_wait | control | (18,) | 0 | 498583 | 8458 | 507041 | 0 | 0 | 0 | 0
504 | async_copy_55 | store | dram | (18,) | 8192 | 507041 | 221 | 507262 | 0 | 221 | 0 | 8192
505 | async_copy_52 | load | dram | (19,) | 262144 | 507262 | 3956 | 511218 | 0 | 3956 | 262144 | 0
506 | async_copy_54 | load | dram | (19,) | 8192 | 511218 | 221 | 511439 | 0 | 221 | 8192 | 0
507 | model_layers_0_self_attn_k_proj_fused | compute | mma/vector | (19,) | 0 | 515499 | 8458 | 523957 | 8458 | 0 | 0 | 0
508 | async_wait_27 | async_wait | control | (19,) | 0 | 507041 | 8458 | 515499 | 0 | 0 | 0 | 0
509 | async_copy_55 | store | dram | (19,) | 8192 | 515499 | 221 | 515720 | 0 | 221 | 0 | 8192
510 | async_copy_52 | load | dram | (20,) | 262144 | 515720 | 3956 | 519676 | 0 | 3956 | 262144 | 0
511 | async_copy_54 | load | dram | (20,) | 8192 | 519676 | 221 | 519897 | 0 | 221 | 8192 | 0
512 | model_layers_0_self_attn_k_proj_fused | compute | mma/vector | (20,) | 0 | 523957 | 8458 | 532415 | 8458 | 0 | 0 | 0
513 | async_wait_27 | async_wait | control | (20,) | 0 | 515499 | 8458 | 523957 | 0 | 0 | 0 | 0
514 | async_copy_55 | store | dram | (20,) | 8192 | 523957 | 221 | 524178 | 0 | 221 | 0 | 8192
515 | async_copy_52 | load | dram | (21,) | 262144 | 524178 | 3956 | 528134 | 0 | 3956 | 262144 | 0
516 | async_copy_54 | load | dram | (21,) | 8192 | 528134 | 221 | 528355 | 0 | 221 | 8192 | 0
517 | model_layers_0_self_attn_k_proj_fused | compute | mma/vector | (21,) | 0 | 532415 | 8458 | 540873 | 8458 | 0 | 0 | 0
518 | async_wait_27 | async_wait | control | (21,) | 0 | 523957 | 8458 | 532415 | 0 | 0 | 0 | 0
519 | async_copy_55 | store | dram | (21,) | 8192 | 532415 | 221 | 532636 | 0 | 221 | 0 | 8192
520 | async_copy_52 | load | dram | (22,) | 262144 | 532636 | 3956 | 536592 | 0 | 3956 | 262144 | 0
521 | async_copy_54 | load | dram | (22,) | 8192 | 536592 | 221 | 536813 | 0 | 221 | 8192 | 0
522 | model_layers_0_self_attn_k_proj_fused | compute | mma/vector | (22,) | 0 | 540873 | 8458 | 549331 | 8458 | 0 | 0 | 0
523 | async_wait_27 | async_wait | control | (22,) | 0 | 532415 | 8458 | 540873 | 0 | 0 | 0 | 0
524 | async_copy_55 | store | dram | (22,) | 8192 | 540873 | 221 | 541094 | 0 | 221 | 0 | 8192
525 | async_copy_52 | load | dram | (23,) | 262144 | 541094 | 3956 | 545050 | 0 | 3956 | 262144 | 0
526 | async_copy_54 | load | dram | (23,) | 8192 | 545050 | 221 | 545271 | 0 | 221 | 8192 | 0
527 | model_layers_0_self_attn_k_proj_fused | compute | mma/vector | (23,) | 0 | 549331 | 8458 | 557789 | 8458 | 0 | 0 | 0
528 | async_wait_27 | async_wait | control | (23,) | 0 | 540873 | 8458 | 549331 | 0 | 0 | 0 | 0
529 | async_copy_55 | store | dram | (23,) | 8192 | 549331 | 221 | 549552 | 0 | 221 | 0 | 8192
530 | async_copy_52 | load | dram | (24,) | 262144 | 549552 | 3956 | 553508 | 0 | 3956 | 262144 | 0
531 | async_copy_54 | load | dram | (24,) | 8192 | 553508 | 221 | 553729 | 0 | 221 | 8192 | 0
532 | model_layers_0_self_attn_k_proj_fused | compute | mma/vector | (24,) | 0 | 557789 | 8458 | 566247 | 8458 | 0 | 0 | 0
533 | async_wait_27 | async_wait | control | (24,) | 0 | 549331 | 8458 | 557789 | 0 | 0 | 0 | 0
534 | async_copy_55 | store | dram | (24,) | 8192 | 557789 | 221 | 558010 | 0 | 221 | 0 | 8192
535 | async_copy_52 | load | dram | (25,) | 262144 | 558010 | 3956 | 561966 | 0 | 3956 | 262144 | 0
536 | async_copy_54 | load | dram | (25,) | 8192 | 561966 | 221 | 562187 | 0 | 221 | 8192 | 0
537 | model_layers_0_self_attn_k_proj_fused | compute | mma/vector | (25,) | 0 | 566247 | 8458 | 574705 | 8458 | 0 | 0 | 0
538 | async_wait_27 | async_wait | control | (25,) | 0 | 557789 | 8458 | 566247 | 0 | 0 | 0 | 0
539 | async_copy_55 | store | dram | (25,) | 8192 | 566247 | 221 | 566468 | 0 | 221 | 0 | 8192
540 | async_copy_52 | load | dram | (26,) | 262144 | 566468 | 3956 | 570424 | 0 | 3956 | 262144 | 0
541 | async_copy_54 | load | dram | (26,) | 8192 | 570424 | 221 | 570645 | 0 | 221 | 8192 | 0
542 | model_layers_0_self_attn_k_proj_fused | compute | mma/vector | (26,) | 0 | 574705 | 8458 | 583163 | 8458 | 0 | 0 | 0
543 | async_wait_27 | async_wait | control | (26,) | 0 | 566247 | 8458 | 574705 | 0 | 0 | 0 | 0
544 | async_copy_55 | store | dram | (26,) | 8192 | 574705 | 221 | 574926 | 0 | 221 | 0 | 8192
545 | async_copy_52 | load | dram | (27,) | 262144 | 574926 | 3956 | 578882 | 0 | 3956 | 262144 | 0
546 | async_copy_54 | load | dram | (27,) | 8192 | 578882 | 221 | 579103 | 0 | 221 | 8192 | 0
547 | model_layers_0_self_attn_k_proj_fused | compute | mma/vector | (27,) | 0 | 583163 | 8458 | 591621 | 8458 | 0 | 0 | 0
548 | async_wait_27 | async_wait | control | (27,) | 0 | 574705 | 8458 | 583163 | 0 | 0 | 0 | 0
549 | async_copy_55 | store | dram | (27,) | 8192 | 583163 | 221 | 583384 | 0 | 221 | 0 | 8192
550 | async_copy_52 | load | dram | (28,) | 262144 | 583384 | 3956 | 587340 | 0 | 3956 | 262144 | 0
551 | async_copy_54 | load | dram | (28,) | 8192 | 587340 | 221 | 587561 | 0 | 221 | 8192 | 0
552 | model_layers_0_self_attn_k_proj_fused | compute | mma/vector | (28,) | 0 | 591621 | 8458 | 600079 | 8458 | 0 | 0 | 0
553 | async_wait_27 | async_wait | control | (28,) | 0 | 583163 | 8458 | 591621 | 0 | 0 | 0 | 0
554 | async_copy_55 | store | dram | (28,) | 8192 | 591621 | 221 | 591842 | 0 | 221 | 0 | 8192
555 | async_copy_52 | load | dram | (29,) | 262144 | 591842 | 3956 | 595798 | 0 | 3956 | 262144 | 0
556 | async_copy_54 | load | dram | (29,) | 8192 | 595798 | 221 | 596019 | 0 | 221 | 8192 | 0
557 | model_layers_0_self_attn_k_proj_fused | compute | mma/vector | (29,) | 0 | 600079 | 8458 | 608537 | 8458 | 0 | 0 | 0
558 | async_wait_27 | async_wait | control | (29,) | 0 | 591621 | 8458 | 600079 | 0 | 0 | 0 | 0
559 | async_copy_55 | store | dram | (29,) | 8192 | 600079 | 221 | 600300 | 0 | 221 | 0 | 8192
560 | async_copy_52 | load | dram | (30,) | 262144 | 600300 | 3956 | 604256 | 0 | 3956 | 262144 | 0
561 | async_copy_54 | load | dram | (30,) | 8192 | 604256 | 221 | 604477 | 0 | 221 | 8192 | 0
562 | model_layers_0_self_attn_k_proj_fused | compute | mma/vector | (30,) | 0 | 608537 | 8458 | 616995 | 8458 | 0 | 0 | 0
563 | async_wait_27 | async_wait | control | (30,) | 0 | 600079 | 8458 | 608537 | 0 | 0 | 0 | 0
564 | async_copy_55 | store | dram | (30,) | 8192 | 608537 | 221 | 608758 | 0 | 221 | 0 | 8192
565 | async_copy_52 | load | dram | (31,) | 262144 | 608758 | 3956 | 612714 | 0 | 3956 | 262144 | 0
566 | async_copy_54 | load | dram | (31,) | 8192 | 612714 | 221 | 612935 | 0 | 221 | 8192 | 0
567 | model_layers_0_self_attn_k_proj_fused | compute | mma/vector | (31,) | 0 | 616995 | 8458 | 625453 | 8458 | 0 | 0 | 0
568 | async_wait_27 | async_wait | control | (31,) | 0 | 608537 | 8458 | 616995 | 0 | 0 | 0 | 0
569 | async_copy_55 | store | dram | (31,) | 8192 | 616995 | 221 | 617216 | 0 | 221 | 0 | 8192
570 | async_wait_28 | async_wait | control | () | 0 | 616995 | 8458 | 625453 | 0 | 0 | 0 | 0
571 | async_copy_56 | store | dram | () | 8192 | 625453 | 221 | 625674 | 0 | 221 | 0 | 8192
572 | async_wait_29 | async_wait | control | () | 0 | 625453 | 0 | 625453 | 0 | 0 | 0 | 0
573 | async_wait_30 | async_wait | control | () | 0 | 625453 | 221 | 625674 | 0 | 0 | 0 | 0
574 | async_copy_57 | load | dram | (0,) | 65536 | 625674 | 1064 | 626738 | 0 | 1064 | 65536 | 0
575 | async_copy_58 | load | dram | (0,) | 262144 | 626738 | 3956 | 630694 | 0 | 3956 | 262144 | 0
576 | async_copy_59 | load | dram | (0,) | 2048 | 630694 | 131 | 630825 | 0 | 131 | 2048 | 0
577 | async_copy_60 | load | dram | (0,) | 8192 | 630825 | 221 | 631046 | 0 | 221 | 8192 | 0
578 | model_layers_0_self_attn_v_proj_fused | compute | mma/vector | (0,) | 0 | 631046 | 8458 | 639504 | 8458 | 0 | 0 | 0
579 | async_copy_58 | load | dram | (1,) | 262144 | 631046 | 3956 | 635002 | 0 | 3956 | 262144 | 0
580 | async_copy_60 | load | dram | (1,) | 8192 | 635002 | 221 | 635223 | 0 | 221 | 8192 | 0
581 | model_layers_0_self_attn_v_proj_fused | compute | mma/vector | (1,) | 0 | 639504 | 8458 | 647962 | 8458 | 0 | 0 | 0
582 | async_wait_31 | async_wait | control | (1,) | 0 | 625674 | 13830 | 639504 | 0 | 0 | 0 | 0
583 | async_copy_61 | store | dram | (1,) | 8192 | 639504 | 221 | 639725 | 0 | 221 | 0 | 8192
584 | async_copy_58 | load | dram | (2,) | 262144 | 639725 | 3956 | 643681 | 0 | 3956 | 262144 | 0
585 | async_copy_60 | load | dram | (2,) | 8192 | 643681 | 221 | 643902 | 0 | 221 | 8192 | 0
586 | model_layers_0_self_attn_v_proj_fused | compute | mma/vector | (2,) | 0 | 647962 | 8458 | 656420 | 8458 | 0 | 0 | 0
587 | async_wait_31 | async_wait | control | (2,) | 0 | 639504 | 8458 | 647962 | 0 | 0 | 0 | 0
588 | async_copy_61 | store | dram | (2,) | 8192 | 647962 | 221 | 648183 | 0 | 221 | 0 | 8192
589 | async_copy_58 | load | dram | (3,) | 262144 | 648183 | 3956 | 652139 | 0 | 3956 | 262144 | 0
590 | async_copy_60 | load | dram | (3,) | 8192 | 652139 | 221 | 652360 | 0 | 221 | 8192 | 0
591 | model_layers_0_self_attn_v_proj_fused | compute | mma/vector | (3,) | 0 | 656420 | 8458 | 664878 | 8458 | 0 | 0 | 0
592 | async_wait_31 | async_wait | control | (3,) | 0 | 647962 | 8458 | 656420 | 0 | 0 | 0 | 0
593 | async_copy_61 | store | dram | (3,) | 8192 | 656420 | 221 | 656641 | 0 | 221 | 0 | 8192
594 | async_copy_58 | load | dram | (4,) | 262144 | 656641 | 3956 | 660597 | 0 | 3956 | 262144 | 0
595 | async_copy_60 | load | dram | (4,) | 8192 | 660597 | 221 | 660818 | 0 | 221 | 8192 | 0
596 | model_layers_0_self_attn_v_proj_fused | compute | mma/vector | (4,) | 0 | 664878 | 8458 | 673336 | 8458 | 0 | 0 | 0
597 | async_wait_31 | async_wait | control | (4,) | 0 | 656420 | 8458 | 664878 | 0 | 0 | 0 | 0
598 | async_copy_61 | store | dram | (4,) | 8192 | 664878 | 221 | 665099 | 0 | 221 | 0 | 8192
599 | async_copy_58 | load | dram | (5,) | 262144 | 665099 | 3956 | 669055 | 0 | 3956 | 262144 | 0
600 | async_copy_60 | load | dram | (5,) | 8192 | 669055 | 221 | 669276 | 0 | 221 | 8192 | 0
601 | model_layers_0_self_attn_v_proj_fused | compute | mma/vector | (5,) | 0 | 673336 | 8458 | 681794 | 8458 | 0 | 0 | 0
602 | async_wait_31 | async_wait | control | (5,) | 0 | 664878 | 8458 | 673336 | 0 | 0 | 0 | 0
603 | async_copy_61 | store | dram | (5,) | 8192 | 673336 | 221 | 673557 | 0 | 221 | 0 | 8192
604 | async_copy_58 | load | dram | (6,) | 262144 | 673557 | 3956 | 677513 | 0 | 3956 | 262144 | 0
605 | async_copy_60 | load | dram | (6,) | 8192 | 677513 | 221 | 677734 | 0 | 221 | 8192 | 0
606 | model_layers_0_self_attn_v_proj_fused | compute | mma/vector | (6,) | 0 | 681794 | 8458 | 690252 | 8458 | 0 | 0 | 0
607 | async_wait_31 | async_wait | control | (6,) | 0 | 673336 | 8458 | 681794 | 0 | 0 | 0 | 0
608 | async_copy_61 | store | dram | (6,) | 8192 | 681794 | 221 | 682015 | 0 | 221 | 0 | 8192
609 | async_copy_58 | load | dram | (7,) | 262144 | 682015 | 3956 | 685971 | 0 | 3956 | 262144 | 0
610 | async_copy_60 | load | dram | (7,) | 8192 | 685971 | 221 | 686192 | 0 | 221 | 8192 | 0
611 | model_layers_0_self_attn_v_proj_fused | compute | mma/vector | (7,) | 0 | 690252 | 8458 | 698710 | 8458 | 0 | 0 | 0
612 | async_wait_31 | async_wait | control | (7,) | 0 | 681794 | 8458 | 690252 | 0 | 0 | 0 | 0
613 | async_copy_61 | store | dram | (7,) | 8192 | 690252 | 221 | 690473 | 0 | 221 | 0 | 8192
614 | async_copy_58 | load | dram | (8,) | 262144 | 690473 | 3956 | 694429 | 0 | 3956 | 262144 | 0
615 | async_copy_60 | load | dram | (8,) | 8192 | 694429 | 221 | 694650 | 0 | 221 | 8192 | 0
616 | model_layers_0_self_attn_v_proj_fused | compute | mma/vector | (8,) | 0 | 698710 | 8458 | 707168 | 8458 | 0 | 0 | 0
617 | async_wait_31 | async_wait | control | (8,) | 0 | 690252 | 8458 | 698710 | 0 | 0 | 0 | 0
618 | async_copy_61 | store | dram | (8,) | 8192 | 698710 | 221 | 698931 | 0 | 221 | 0 | 8192
619 | async_copy_58 | load | dram | (9,) | 262144 | 698931 | 3956 | 702887 | 0 | 3956 | 262144 | 0
620 | async_copy_60 | load | dram | (9,) | 8192 | 702887 | 221 | 703108 | 0 | 221 | 8192 | 0
621 | model_layers_0_self_attn_v_proj_fused | compute | mma/vector | (9,) | 0 | 707168 | 8458 | 715626 | 8458 | 0 | 0 | 0
622 | async_wait_31 | async_wait | control | (9,) | 0 | 698710 | 8458 | 707168 | 0 | 0 | 0 | 0
623 | async_copy_61 | store | dram | (9,) | 8192 | 707168 | 221 | 707389 | 0 | 221 | 0 | 8192
624 | async_copy_58 | load | dram | (10,) | 262144 | 707389 | 3956 | 711345 | 0 | 3956 | 262144 | 0
625 | async_copy_60 | load | dram | (10,) | 8192 | 711345 | 221 | 711566 | 0 | 221 | 8192 | 0
626 | model_layers_0_self_attn_v_proj_fused | compute | mma/vector | (10,) | 0 | 715626 | 8458 | 724084 | 8458 | 0 | 0 | 0
627 | async_wait_31 | async_wait | control | (10,) | 0 | 707168 | 8458 | 715626 | 0 | 0 | 0 | 0
628 | async_copy_61 | store | dram | (10,) | 8192 | 715626 | 221 | 715847 | 0 | 221 | 0 | 8192
629 | async_copy_58 | load | dram | (11,) | 262144 | 715847 | 3956 | 719803 | 0 | 3956 | 262144 | 0
630 | async_copy_60 | load | dram | (11,) | 8192 | 719803 | 221 | 720024 | 0 | 221 | 8192 | 0
631 | model_layers_0_self_attn_v_proj_fused | compute | mma/vector | (11,) | 0 | 724084 | 8458 | 732542 | 8458 | 0 | 0 | 0
632 | async_wait_31 | async_wait | control | (11,) | 0 | 715626 | 8458 | 724084 | 0 | 0 | 0 | 0
633 | async_copy_61 | store | dram | (11,) | 8192 | 724084 | 221 | 724305 | 0 | 221 | 0 | 8192
634 | async_copy_58 | load | dram | (12,) | 262144 | 724305 | 3956 | 728261 | 0 | 3956 | 262144 | 0
635 | async_copy_60 | load | dram | (12,) | 8192 | 728261 | 221 | 728482 | 0 | 221 | 8192 | 0
636 | model_layers_0_self_attn_v_proj_fused | compute | mma/vector | (12,) | 0 | 732542 | 8458 | 741000 | 8458 | 0 | 0 | 0
637 | async_wait_31 | async_wait | control | (12,) | 0 | 724084 | 8458 | 732542 | 0 | 0 | 0 | 0
638 | async_copy_61 | store | dram | (12,) | 8192 | 732542 | 221 | 732763 | 0 | 221 | 0 | 8192
639 | async_copy_58 | load | dram | (13,) | 262144 | 732763 | 3956 | 736719 | 0 | 3956 | 262144 | 0
640 | async_copy_60 | load | dram | (13,) | 8192 | 736719 | 221 | 736940 | 0 | 221 | 8192 | 0
641 | model_layers_0_self_attn_v_proj_fused | compute | mma/vector | (13,) | 0 | 741000 | 8458 | 749458 | 8458 | 0 | 0 | 0
642 | async_wait_31 | async_wait | control | (13,) | 0 | 732542 | 8458 | 741000 | 0 | 0 | 0 | 0
643 | async_copy_61 | store | dram | (13,) | 8192 | 741000 | 221 | 741221 | 0 | 221 | 0 | 8192
644 | async_copy_58 | load | dram | (14,) | 262144 | 741221 | 3956 | 745177 | 0 | 3956 | 262144 | 0
645 | async_copy_60 | load | dram | (14,) | 8192 | 745177 | 221 | 745398 | 0 | 221 | 8192 | 0
646 | model_layers_0_self_attn_v_proj_fused | compute | mma/vector | (14,) | 0 | 749458 | 8458 | 757916 | 8458 | 0 | 0 | 0
647 | async_wait_31 | async_wait | control | (14,) | 0 | 741000 | 8458 | 749458 | 0 | 0 | 0 | 0
648 | async_copy_61 | store | dram | (14,) | 8192 | 749458 | 221 | 749679 | 0 | 221 | 0 | 8192
649 | async_copy_58 | load | dram | (15,) | 262144 | 749679 | 3956 | 753635 | 0 | 3956 | 262144 | 0
650 | async_copy_60 | load | dram | (15,) | 8192 | 753635 | 221 | 753856 | 0 | 221 | 8192 | 0
651 | model_layers_0_self_attn_v_proj_fused | compute | mma/vector | (15,) | 0 | 757916 | 8458 | 766374 | 8458 | 0 | 0 | 0
652 | async_wait_31 | async_wait | control | (15,) | 0 | 749458 | 8458 | 757916 | 0 | 0 | 0 | 0
653 | async_copy_61 | store | dram | (15,) | 8192 | 757916 | 221 | 758137 | 0 | 221 | 0 | 8192
654 | async_copy_58 | load | dram | (16,) | 262144 | 758137 | 3956 | 762093 | 0 | 3956 | 262144 | 0
655 | async_copy_60 | load | dram | (16,) | 8192 | 762093 | 221 | 762314 | 0 | 221 | 8192 | 0
656 | model_layers_0_self_attn_v_proj_fused | compute | mma/vector | (16,) | 0 | 766374 | 8458 | 774832 | 8458 | 0 | 0 | 0
657 | async_wait_31 | async_wait | control | (16,) | 0 | 757916 | 8458 | 766374 | 0 | 0 | 0 | 0
658 | async_copy_61 | store | dram | (16,) | 8192 | 766374 | 221 | 766595 | 0 | 221 | 0 | 8192
659 | async_copy_58 | load | dram | (17,) | 262144 | 766595 | 3956 | 770551 | 0 | 3956 | 262144 | 0
660 | async_copy_60 | load | dram | (17,) | 8192 | 770551 | 221 | 770772 | 0 | 221 | 8192 | 0
661 | model_layers_0_self_attn_v_proj_fused | compute | mma/vector | (17,) | 0 | 774832 | 8458 | 783290 | 8458 | 0 | 0 | 0
662 | async_wait_31 | async_wait | control | (17,) | 0 | 766374 | 8458 | 774832 | 0 | 0 | 0 | 0
663 | async_copy_61 | store | dram | (17,) | 8192 | 774832 | 221 | 775053 | 0 | 221 | 0 | 8192
664 | async_copy_58 | load | dram | (18,) | 262144 | 775053 | 3956 | 779009 | 0 | 3956 | 262144 | 0
665 | async_copy_60 | load | dram | (18,) | 8192 | 779009 | 221 | 779230 | 0 | 221 | 8192 | 0
666 | model_layers_0_self_attn_v_proj_fused | compute | mma/vector | (18,) | 0 | 783290 | 8458 | 791748 | 8458 | 0 | 0 | 0
667 | async_wait_31 | async_wait | control | (18,) | 0 | 774832 | 8458 | 783290 | 0 | 0 | 0 | 0
668 | async_copy_61 | store | dram | (18,) | 8192 | 783290 | 221 | 783511 | 0 | 221 | 0 | 8192
669 | async_copy_58 | load | dram | (19,) | 262144 | 783511 | 3956 | 787467 | 0 | 3956 | 262144 | 0
670 | async_copy_60 | load | dram | (19,) | 8192 | 787467 | 221 | 787688 | 0 | 221 | 8192 | 0
671 | model_layers_0_self_attn_v_proj_fused | compute | mma/vector | (19,) | 0 | 791748 | 8458 | 800206 | 8458 | 0 | 0 | 0
672 | async_wait_31 | async_wait | control | (19,) | 0 | 783290 | 8458 | 791748 | 0 | 0 | 0 | 0
673 | async_copy_61 | store | dram | (19,) | 8192 | 791748 | 221 | 791969 | 0 | 221 | 0 | 8192
674 | async_copy_58 | load | dram | (20,) | 262144 | 791969 | 3956 | 795925 | 0 | 3956 | 262144 | 0
675 | async_copy_60 | load | dram | (20,) | 8192 | 795925 | 221 | 796146 | 0 | 221 | 8192 | 0
676 | model_layers_0_self_attn_v_proj_fused | compute | mma/vector | (20,) | 0 | 800206 | 8458 | 808664 | 8458 | 0 | 0 | 0
677 | async_wait_31 | async_wait | control | (20,) | 0 | 791748 | 8458 | 800206 | 0 | 0 | 0 | 0
678 | async_copy_61 | store | dram | (20,) | 8192 | 800206 | 221 | 800427 | 0 | 221 | 0 | 8192
679 | async_copy_58 | load | dram | (21,) | 262144 | 800427 | 3956 | 804383 | 0 | 3956 | 262144 | 0
680 | async_copy_60 | load | dram | (21,) | 8192 | 804383 | 221 | 804604 | 0 | 221 | 8192 | 0
681 | model_layers_0_self_attn_v_proj_fused | compute | mma/vector | (21,) | 0 | 808664 | 8458 | 817122 | 8458 | 0 | 0 | 0
682 | async_wait_31 | async_wait | control | (21,) | 0 | 800206 | 8458 | 808664 | 0 | 0 | 0 | 0
683 | async_copy_61 | store | dram | (21,) | 8192 | 808664 | 221 | 808885 | 0 | 221 | 0 | 8192
684 | async_copy_58 | load | dram | (22,) | 262144 | 808885 | 3956 | 812841 | 0 | 3956 | 262144 | 0
685 | async_copy_60 | load | dram | (22,) | 8192 | 812841 | 221 | 813062 | 0 | 221 | 8192 | 0
686 | model_layers_0_self_attn_v_proj_fused | compute | mma/vector | (22,) | 0 | 817122 | 8458 | 825580 | 8458 | 0 | 0 | 0
687 | async_wait_31 | async_wait | control | (22,) | 0 | 808664 | 8458 | 817122 | 0 | 0 | 0 | 0
688 | async_copy_61 | store | dram | (22,) | 8192 | 817122 | 221 | 817343 | 0 | 221 | 0 | 8192
689 | async_copy_58 | load | dram | (23,) | 262144 | 817343 | 3956 | 821299 | 0 | 3956 | 262144 | 0
690 | async_copy_60 | load | dram | (23,) | 8192 | 821299 | 221 | 821520 | 0 | 221 | 8192 | 0
691 | model_layers_0_self_attn_v_proj_fused | compute | mma/vector | (23,) | 0 | 825580 | 8458 | 834038 | 8458 | 0 | 0 | 0
692 | async_wait_31 | async_wait | control | (23,) | 0 | 817122 | 8458 | 825580 | 0 | 0 | 0 | 0
693 | async_copy_61 | store | dram | (23,) | 8192 | 825580 | 221 | 825801 | 0 | 221 | 0 | 8192
694 | async_copy_58 | load | dram | (24,) | 262144 | 825801 | 3956 | 829757 | 0 | 3956 | 262144 | 0
695 | async_copy_60 | load | dram | (24,) | 8192 | 829757 | 221 | 829978 | 0 | 221 | 8192 | 0
696 | model_layers_0_self_attn_v_proj_fused | compute | mma/vector | (24,) | 0 | 834038 | 8458 | 842496 | 8458 | 0 | 0 | 0
697 | async_wait_31 | async_wait | control | (24,) | 0 | 825580 | 8458 | 834038 | 0 | 0 | 0 | 0
698 | async_copy_61 | store | dram | (24,) | 8192 | 834038 | 221 | 834259 | 0 | 221 | 0 | 8192
699 | async_copy_58 | load | dram | (25,) | 262144 | 834259 | 3956 | 838215 | 0 | 3956 | 262144 | 0
700 | async_copy_60 | load | dram | (25,) | 8192 | 838215 | 221 | 838436 | 0 | 221 | 8192 | 0
701 | model_layers_0_self_attn_v_proj_fused | compute | mma/vector | (25,) | 0 | 842496 | 8458 | 850954 | 8458 | 0 | 0 | 0
702 | async_wait_31 | async_wait | control | (25,) | 0 | 834038 | 8458 | 842496 | 0 | 0 | 0 | 0
703 | async_copy_61 | store | dram | (25,) | 8192 | 842496 | 221 | 842717 | 0 | 221 | 0 | 8192
704 | async_copy_58 | load | dram | (26,) | 262144 | 842717 | 3956 | 846673 | 0 | 3956 | 262144 | 0
705 | async_copy_60 | load | dram | (26,) | 8192 | 846673 | 221 | 846894 | 0 | 221 | 8192 | 0
706 | model_layers_0_self_attn_v_proj_fused | compute | mma/vector | (26,) | 0 | 850954 | 8458 | 859412 | 8458 | 0 | 0 | 0
707 | async_wait_31 | async_wait | control | (26,) | 0 | 842496 | 8458 | 850954 | 0 | 0 | 0 | 0
708 | async_copy_61 | store | dram | (26,) | 8192 | 850954 | 221 | 851175 | 0 | 221 | 0 | 8192
709 | async_copy_58 | load | dram | (27,) | 262144 | 851175 | 3956 | 855131 | 0 | 3956 | 262144 | 0
710 | async_copy_60 | load | dram | (27,) | 8192 | 855131 | 221 | 855352 | 0 | 221 | 8192 | 0
711 | model_layers_0_self_attn_v_proj_fused | compute | mma/vector | (27,) | 0 | 859412 | 8458 | 867870 | 8458 | 0 | 0 | 0
712 | async_wait_31 | async_wait | control | (27,) | 0 | 850954 | 8458 | 859412 | 0 | 0 | 0 | 0
713 | async_copy_61 | store | dram | (27,) | 8192 | 859412 | 221 | 859633 | 0 | 221 | 0 | 8192
714 | async_copy_58 | load | dram | (28,) | 262144 | 859633 | 3956 | 863589 | 0 | 3956 | 262144 | 0
715 | async_copy_60 | load | dram | (28,) | 8192 | 863589 | 221 | 863810 | 0 | 221 | 8192 | 0
716 | model_layers_0_self_attn_v_proj_fused | compute | mma/vector | (28,) | 0 | 867870 | 8458 | 876328 | 8458 | 0 | 0 | 0
717 | async_wait_31 | async_wait | control | (28,) | 0 | 859412 | 8458 | 867870 | 0 | 0 | 0 | 0
718 | async_copy_61 | store | dram | (28,) | 8192 | 867870 | 221 | 868091 | 0 | 221 | 0 | 8192
719 | async_copy_58 | load | dram | (29,) | 262144 | 868091 | 3956 | 872047 | 0 | 3956 | 262144 | 0
720 | async_copy_60 | load | dram | (29,) | 8192 | 872047 | 221 | 872268 | 0 | 221 | 8192 | 0
721 | model_layers_0_self_attn_v_proj_fused | compute | mma/vector | (29,) | 0 | 876328 | 8458 | 884786 | 8458 | 0 | 0 | 0
722 | async_wait_31 | async_wait | control | (29,) | 0 | 867870 | 8458 | 876328 | 0 | 0 | 0 | 0
723 | async_copy_61 | store | dram | (29,) | 8192 | 876328 | 221 | 876549 | 0 | 221 | 0 | 8192
724 | async_copy_58 | load | dram | (30,) | 262144 | 876549 | 3956 | 880505 | 0 | 3956 | 262144 | 0
725 | async_copy_60 | load | dram | (30,) | 8192 | 880505 | 221 | 880726 | 0 | 221 | 8192 | 0
726 | model_layers_0_self_attn_v_proj_fused | compute | mma/vector | (30,) | 0 | 884786 | 8458 | 893244 | 8458 | 0 | 0 | 0
727 | async_wait_31 | async_wait | control | (30,) | 0 | 876328 | 8458 | 884786 | 0 | 0 | 0 | 0
728 | async_copy_61 | store | dram | (30,) | 8192 | 884786 | 221 | 885007 | 0 | 221 | 0 | 8192
729 | async_copy_58 | load | dram | (31,) | 262144 | 885007 | 3956 | 888963 | 0 | 3956 | 262144 | 0
730 | async_copy_60 | load | dram | (31,) | 8192 | 888963 | 221 | 889184 | 0 | 221 | 8192 | 0
731 | model_layers_0_self_attn_v_proj_fused | compute | mma/vector | (31,) | 0 | 893244 | 8458 | 901702 | 8458 | 0 | 0 | 0
732 | async_wait_31 | async_wait | control | (31,) | 0 | 884786 | 8458 | 893244 | 0 | 0 | 0 | 0
733 | async_copy_61 | store | dram | (31,) | 8192 | 893244 | 221 | 893465 | 0 | 221 | 0 | 8192
734 | async_wait_32 | async_wait | control | () | 0 | 893244 | 8458 | 901702 | 0 | 0 | 0 | 0
735 | async_copy_62 | store | dram | () | 8192 | 901702 | 221 | 901923 | 0 | 221 | 0 | 8192
736 | async_wait_33 | async_wait | control | () | 0 | 901702 | 0 | 901702 | 0 | 0 | 0 | 0
737 | async_wait_34 | async_wait | control | () | 0 | 901702 | 221 | 901923 | 0 | 0 | 0 | 0
738 | slice_1 | load | dram | () | 131072 | 901923 | 2028 | 903951 | 0 | 2028 | 131072 | 0
739 | slice_1 | store | dram | () | 131072 | 903951 | 2028 | 905979 | 0 | 2028 | 0 | 131072
740 | slice_2 | load | dram | () | 131072 | 905979 | 2028 | 908007 | 0 | 2028 | 131072 | 0
741 | slice_2 | store | dram | () | 131072 | 908007 | 2028 | 910035 | 0 | 2028 | 0 | 131072
742 | async_copy_63 | load | dram | () | 65536 | 910035 | 1064 | 911099 | 0 | 1064 | 65536 | 0
743 | async_copy_64 | load | dram | (0,) | 65536 | 911099 | 1064 | 912163 | 0 | 1064 | 65536 | 0
744 | async_wait_35 | async_wait | control | (0,) | 0 | 910035 | 1064 | 911099 | 0 | 0 | 0 | 0
745 | neg | compute | vector | (0,) | 0 | 911099 | 1024 | 912123 | 1024 | 0 | 0 | 0
746 | async_copy_65 | store | dram | (0,) | 65536 | 912163 | 1064 | 913227 | 0 | 1064 | 0 | 65536
747 | async_wait_35 | async_wait | control | (1,) | 0 | 912123 | 40 | 912163 | 0 | 0 | 0 | 0
748 | neg | compute | vector | (1,) | 0 | 912163 | 1024 | 913187 | 1024 | 0 | 0 | 0
749 | async_copy_65 | store | dram | (1,) | 65536 | 913227 | 1064 | 914291 | 0 | 1064 | 0 | 65536
750 | async_wait_37 | async_wait | control | () | 0 | 913187 | 40 | 913227 | 0 | 0 | 0 | 0
751 | async_wait_38 | async_wait | control | () | 0 | 913227 | 1064 | 914291 | 0 | 0 | 0 | 0
752 | cat | load | dram | () | 131072 | 914291 | 2028 | 916319 | 0 | 2028 | 131072 | 0
753 | cat | load | dram | () | 131072 | 916319 | 2028 | 918347 | 0 | 2028 | 131072 | 0
754 | cat | store | dram | () | 262144 | 918347 | 3956 | 922303 | 0 | 3956 | 0 | 262144
755 | async_copy_66 | load | dram | () | 131072 | 922303 | 2028 | 924331 | 0 | 2028 | 131072 | 0
756 | async_copy_67 | load | dram | () | 8192 | 924331 | 221 | 924552 | 0 | 221 | 8192 | 0
757 | async_copy_68 | load | dram | (0,) | 131072 | 924552 | 2028 | 926580 | 0 | 2028 | 131072 | 0
758 | async_wait_39 | async_wait | control | (0,) | 0 | 922303 | 2028 | 924331 | 0 | 0 | 0 | 0
759 | async_wait_40 | async_wait | control | (0,) | 0 | 924331 | 221 | 924552 | 0 | 0 | 0 | 0
760 | mul_3 | compute | vector | (0,) | 0 | 924552 | 2048 | 926600 | 2048 | 0 | 0 | 0
761 | async_copy_70 | store | dram | (0,) | 131072 | 926600 | 2028 | 928628 | 0 | 2028 | 0 | 131072
762 | async_wait_39 | async_wait | control | (1,) | 0 | 926600 | 0 | 926600 | 0 | 0 | 0 | 0
763 | mul_3 | compute | vector | (1,) | 0 | 926600 | 2048 | 928648 | 2048 | 0 | 0 | 0
764 | async_copy_70 | store | dram | (1,) | 131072 | 928648 | 2028 | 930676 | 0 | 2028 | 0 | 131072
765 | async_wait_42 | async_wait | control | () | 0 | 928648 | 0 | 928648 | 0 | 0 | 0 | 0
766 | async_wait_43 | async_wait | control | () | 0 | 928648 | 2028 | 930676 | 0 | 0 | 0 | 0
767 | async_copy_71 | load | dram | () | 131072 | 930676 | 2028 | 932704 | 0 | 2028 | 131072 | 0
768 | async_copy_72 | load | dram | () | 8192 | 932704 | 221 | 932925 | 0 | 221 | 8192 | 0
769 | async_copy_73 | load | dram | () | 131072 | 932925 | 2028 | 934953 | 0 | 2028 | 131072 | 0
770 | async_copy_74 | load | dram | (0,) | 131072 | 934953 | 2028 | 936981 | 0 | 2028 | 131072 | 0
771 | async_copy_76 | load | dram | (0,) | 131072 | 936981 | 2028 | 939009 | 0 | 2028 | 131072 | 0
772 | async_wait_44 | async_wait | control | (0,) | 0 | 930676 | 2028 | 932704 | 0 | 0 | 0 | 0
773 | async_wait_45 | async_wait | control | (0,) | 0 | 932704 | 221 | 932925 | 0 | 0 | 0 | 0
774 | async_wait_46 | async_wait | control | (0,) | 0 | 932925 | 2028 | 934953 | 0 | 0 | 0 | 0
775 | mul_2_fused | compute | vector | (0,) | 0 | 934953 | 2048 | 937001 | 2048 | 0 | 0 | 0
776 | async_copy_77 | store | dram | (0,) | 1024 | 939009 | 116 | 939125 | 0 | 116 | 0 | 1024
777 | async_copy_78 | store | dram | (0,) | 49152 | 939125 | 823 | 939948 | 0 | 823 | 0 | 49152
778 | async_wait_44 | async_wait | control | (1,) | 0 | 937001 | 0 | 937001 | 0 | 0 | 0 | 0
779 | async_wait_46 | async_wait | control | (1,) | 0 | 937001 | 2008 | 939009 | 0 | 0 | 0 | 0
780 | mul_2_fused | compute | vector | (1,) | 0 | 939009 | 2048 | 941057 | 2048 | 0 | 0 | 0
781 | async_copy_77 | store | dram | (1,) | 1024 | 941057 | 116 | 941173 | 0 | 116 | 0 | 1024
782 | async_copy_78 | store | dram | (1,) | 49152 | 941173 | 823 | 941996 | 0 | 823 | 0 | 49152
783 | async_wait_49 | async_wait | control | () | 0 | 941057 | 0 | 941057 | 0 | 0 | 0 | 0
784 | async_wait_50 | async_wait | control | () | 0 | 941057 | 116 | 941173 | 0 | 0 | 0 | 0
785 | async_wait_51 | async_wait | control | () | 0 | 941173 | 0 | 941173 | 0 | 0 | 0 | 0
786 | async_wait_52 | async_wait | control | () | 0 | 941173 | 823 | 941996 | 0 | 0 | 0 | 0
787 | slice_3 | load | dram | () | 131072 | 941996 | 2028 | 944024 | 0 | 2028 | 131072 | 0
788 | slice_3 | store | dram | () | 131072 | 944024 | 2028 | 946052 | 0 | 2028 | 0 | 131072
789 | slice_4 | load | dram | () | 131072 | 946052 | 2028 | 948080 | 0 | 2028 | 131072 | 0
790 | slice_4 | store | dram | () | 131072 | 948080 | 2028 | 950108 | 0 | 2028 | 0 | 131072
791 | async_copy_79 | load | dram | () | 65536 | 950108 | 1064 | 951172 | 0 | 1064 | 65536 | 0
792 | async_copy_80 | load | dram | (0,) | 65536 | 951172 | 1064 | 952236 | 0 | 1064 | 65536 | 0
793 | async_wait_53 | async_wait | control | (0,) | 0 | 950108 | 1064 | 951172 | 0 | 0 | 0 | 0
794 | neg_1 | compute | vector | (0,) | 0 | 951172 | 1024 | 952196 | 1024 | 0 | 0 | 0
795 | async_copy_81 | store | dram | (0,) | 65536 | 952236 | 1064 | 953300 | 0 | 1064 | 0 | 65536
796 | async_wait_53 | async_wait | control | (1,) | 0 | 952196 | 40 | 952236 | 0 | 0 | 0 | 0
797 | neg_1 | compute | vector | (1,) | 0 | 952236 | 1024 | 953260 | 1024 | 0 | 0 | 0
798 | async_copy_81 | store | dram | (1,) | 65536 | 953300 | 1064 | 954364 | 0 | 1064 | 0 | 65536
799 | async_wait_55 | async_wait | control | () | 0 | 953260 | 40 | 953300 | 0 | 0 | 0 | 0
800 | async_wait_56 | async_wait | control | () | 0 | 953300 | 1064 | 954364 | 0 | 0 | 0 | 0
801 | cat_1 | load | dram | () | 131072 | 954364 | 2028 | 956392 | 0 | 2028 | 131072 | 0
802 | cat_1 | load | dram | () | 131072 | 956392 | 2028 | 958420 | 0 | 2028 | 131072 | 0
803 | cat_1 | store | dram | () | 262144 | 958420 | 3956 | 962376 | 0 | 3956 | 0 | 262144
804 | async_copy_82 | load | dram | () | 131072 | 962376 | 2028 | 964404 | 0 | 2028 | 131072 | 0
805 | async_copy_83 | load | dram | () | 8192 | 964404 | 221 | 964625 | 0 | 221 | 8192 | 0
806 | async_copy_84 | load | dram | (0,) | 131072 | 964625 | 2028 | 966653 | 0 | 2028 | 131072 | 0
807 | async_wait_57 | async_wait | control | (0,) | 0 | 962376 | 2028 | 964404 | 0 | 0 | 0 | 0
808 | async_wait_58 | async_wait | control | (0,) | 0 | 964404 | 221 | 964625 | 0 | 0 | 0 | 0
809 | mul_5 | compute | vector | (0,) | 0 | 964625 | 2048 | 966673 | 2048 | 0 | 0 | 0
810 | async_copy_86 | store | dram | (0,) | 131072 | 966673 | 2028 | 968701 | 0 | 2028 | 0 | 131072
811 | async_wait_57 | async_wait | control | (1,) | 0 | 966673 | 0 | 966673 | 0 | 0 | 0 | 0
812 | mul_5 | compute | vector | (1,) | 0 | 966673 | 2048 | 968721 | 2048 | 0 | 0 | 0
813 | async_copy_86 | store | dram | (1,) | 131072 | 968721 | 2028 | 970749 | 0 | 2028 | 0 | 131072
814 | async_wait_60 | async_wait | control | () | 0 | 968721 | 0 | 968721 | 0 | 0 | 0 | 0
815 | async_wait_61 | async_wait | control | () | 0 | 968721 | 2028 | 970749 | 0 | 0 | 0 | 0
816 | async_copy_87 | load | dram | () | 131072 | 970749 | 2028 | 972777 | 0 | 2028 | 131072 | 0
817 | async_copy_88 | load | dram | () | 8192 | 972777 | 221 | 972998 | 0 | 221 | 8192 | 0
818 | async_copy_89 | load | dram | () | 131072 | 972998 | 2028 | 975026 | 0 | 2028 | 131072 | 0
819 | async_copy_90 | load | dram | (0,) | 131072 | 975026 | 2028 | 977054 | 0 | 2028 | 131072 | 0
820 | async_copy_92 | load | dram | (0,) | 131072 | 977054 | 2028 | 979082 | 0 | 2028 | 131072 | 0
821 | async_wait_62 | async_wait | control | (0,) | 0 | 970749 | 2028 | 972777 | 0 | 0 | 0 | 0
822 | async_wait_63 | async_wait | control | (0,) | 0 | 972777 | 221 | 972998 | 0 | 0 | 0 | 0
823 | async_wait_64 | async_wait | control | (0,) | 0 | 972998 | 2028 | 975026 | 0 | 0 | 0 | 0
824 | mul_4_fused | compute | vector | (0,) | 0 | 975026 | 2048 | 977074 | 2048 | 0 | 0 | 0
825 | async_copy_93 | store | dram | (0,) | 131072 | 979082 | 2028 | 981110 | 0 | 2028 | 0 | 131072
826 | async_wait_62 | async_wait | control | (1,) | 0 | 977074 | 0 | 977074 | 0 | 0 | 0 | 0
827 | async_wait_64 | async_wait | control | (1,) | 0 | 977074 | 2008 | 979082 | 0 | 0 | 0 | 0
828 | mul_4_fused | compute | vector | (1,) | 0 | 979082 | 2048 | 981130 | 2048 | 0 | 0 | 0
829 | async_copy_93 | store | dram | (1,) | 131072 | 981130 | 2028 | 983158 | 0 | 2028 | 0 | 131072
830 | async_wait_66 | async_wait | control | () | 0 | 981130 | 0 | 981130 | 0 | 0 | 0 | 0
831 | async_wait_67 | async_wait | control | () | 0 | 981130 | 2028 | 983158 | 0 | 0 | 0 | 0
832 | index_copy_ | load | dram | () | 256 | 983158 | 104 | 983262 | 0 | 104 | 256 | 0
833 | index_copy_ | load | dram | () | 262144 | 983262 | 3956 | 987218 | 0 | 3956 | 262144 | 0
834 | index_copy_ | store | dram | () | 262144 | 987218 | 3956 | 991174 | 0 | 3956 | 0 | 262144
835 | transpose_3 | load | dram | () | 5242880 | 991174 | 77202 | 1068376 | 0 | 77202 | 5242880 | 0
836 | transpose_3 | store | dram | () | 5242880 | 1068376 | 77202 | 1145578 | 0 | 77202 | 0 | 5242880
837 | async_copy_94 | load | dram | () | 327680 | 1145578 | 4919 | 1150497 | 0 | 4919 | 327680 | 0
838 | async_copy_95 | load | dram | (0,) | 327680 | 1150497 | 4919 | 1155416 | 0 | 4919 | 327680 | 0
839 | async_wait_68 | async_wait | control | (0,) | 0 | 1145578 | 4919 | 1150497 | 0 | 0 | 0 | 0
840 | quantize_mx_default_3 | compute | vector | (0,) | 0 | 1150497 | 5120 | 1155617 | 5120 | 0 | 0 | 0
841 | async_copy_96 | store | dram | (0,) | 2560 | 1155617 | 138 | 1155755 | 0 | 138 | 0 | 2560
842 | async_copy_97 | store | dram | (0,) | 122880 | 1155755 | 1908 | 1157663 | 0 | 1908 | 0 | 122880
843 | async_copy_95 | load | dram | (1,) | 327680 | 1157663 | 4919 | 1162582 | 0 | 4919 | 327680 | 0
844 | async_wait_68 | async_wait | control | (1,) | 0 | 1155617 | 0 | 1155617 | 0 | 0 | 0 | 0
845 | quantize_mx_default_3 | compute | vector | (1,) | 0 | 1155617 | 5120 | 1160737 | 5120 | 0 | 0 | 0
846 | async_copy_96 | store | dram | (1,) | 2560 | 1162582 | 138 | 1162720 | 0 | 138 | 0 | 2560
847 | async_copy_97 | store | dram | (1,) | 122880 | 1162720 | 1908 | 1164628 | 0 | 1908 | 0 | 122880
848 | async_copy_95 | load | dram | (2,) | 327680 | 1164628 | 4919 | 1169547 | 0 | 4919 | 327680 | 0
849 | async_wait_68 | async_wait | control | (2,) | 0 | 1160737 | 1845 | 1162582 | 0 | 0 | 0 | 0
850 | async_wait_69 | async_wait | control | (2,) | 0 | 1162582 | 0 | 1162582 | 0 | 0 | 0 | 0
851 | async_wait_70 | async_wait | control | (2,) | 0 | 1162582 | 0 | 1162582 | 0 | 0 | 0 | 0
852 | quantize_mx_default_3 | compute | vector | (2,) | 0 | 1162582 | 5120 | 1167702 | 5120 | 0 | 0 | 0
853 | async_copy_96 | store | dram | (2,) | 2560 | 1169547 | 138 | 1169685 | 0 | 138 | 0 | 2560
854 | async_copy_97 | store | dram | (2,) | 122880 | 1169685 | 1908 | 1171593 | 0 | 1908 | 0 | 122880
855 | async_copy_95 | load | dram | (3,) | 327680 | 1171593 | 4919 | 1176512 | 0 | 4919 | 327680 | 0
856 | async_wait_68 | async_wait | control | (3,) | 0 | 1167702 | 1845 | 1169547 | 0 | 0 | 0 | 0
857 | async_wait_69 | async_wait | control | (3,) | 0 | 1169547 | 0 | 1169547 | 0 | 0 | 0 | 0
858 | async_wait_70 | async_wait | control | (3,) | 0 | 1169547 | 0 | 1169547 | 0 | 0 | 0 | 0
859 | quantize_mx_default_3 | compute | vector | (3,) | 0 | 1169547 | 5120 | 1174667 | 5120 | 0 | 0 | 0
860 | async_copy_96 | store | dram | (3,) | 2560 | 1176512 | 138 | 1176650 | 0 | 138 | 0 | 2560
861 | async_copy_97 | store | dram | (3,) | 122880 | 1176650 | 1908 | 1178558 | 0 | 1908 | 0 | 122880
862 | async_copy_95 | load | dram | (4,) | 327680 | 1178558 | 4919 | 1183477 | 0 | 4919 | 327680 | 0
863 | async_wait_68 | async_wait | control | (4,) | 0 | 1174667 | 1845 | 1176512 | 0 | 0 | 0 | 0
864 | async_wait_69 | async_wait | control | (4,) | 0 | 1176512 | 0 | 1176512 | 0 | 0 | 0 | 0
865 | async_wait_70 | async_wait | control | (4,) | 0 | 1176512 | 0 | 1176512 | 0 | 0 | 0 | 0
866 | quantize_mx_default_3 | compute | vector | (4,) | 0 | 1176512 | 5120 | 1181632 | 5120 | 0 | 0 | 0
867 | async_copy_96 | store | dram | (4,) | 2560 | 1183477 | 138 | 1183615 | 0 | 138 | 0 | 2560
868 | async_copy_97 | store | dram | (4,) | 122880 | 1183615 | 1908 | 1185523 | 0 | 1908 | 0 | 122880
869 | async_copy_95 | load | dram | (5,) | 327680 | 1185523 | 4919 | 1190442 | 0 | 4919 | 327680 | 0
870 | async_wait_68 | async_wait | control | (5,) | 0 | 1181632 | 1845 | 1183477 | 0 | 0 | 0 | 0
871 | async_wait_69 | async_wait | control | (5,) | 0 | 1183477 | 0 | 1183477 | 0 | 0 | 0 | 0
872 | async_wait_70 | async_wait | control | (5,) | 0 | 1183477 | 0 | 1183477 | 0 | 0 | 0 | 0
873 | quantize_mx_default_3 | compute | vector | (5,) | 0 | 1183477 | 5120 | 1188597 | 5120 | 0 | 0 | 0
874 | async_copy_96 | store | dram | (5,) | 2560 | 1190442 | 138 | 1190580 | 0 | 138 | 0 | 2560
875 | async_copy_97 | store | dram | (5,) | 122880 | 1190580 | 1908 | 1192488 | 0 | 1908 | 0 | 122880
876 | async_copy_95 | load | dram | (6,) | 327680 | 1192488 | 4919 | 1197407 | 0 | 4919 | 327680 | 0
877 | async_wait_68 | async_wait | control | (6,) | 0 | 1188597 | 1845 | 1190442 | 0 | 0 | 0 | 0
878 | async_wait_69 | async_wait | control | (6,) | 0 | 1190442 | 0 | 1190442 | 0 | 0 | 0 | 0
879 | async_wait_70 | async_wait | control | (6,) | 0 | 1190442 | 0 | 1190442 | 0 | 0 | 0 | 0
880 | quantize_mx_default_3 | compute | vector | (6,) | 0 | 1190442 | 5120 | 1195562 | 5120 | 0 | 0 | 0
881 | async_copy_96 | store | dram | (6,) | 2560 | 1197407 | 138 | 1197545 | 0 | 138 | 0 | 2560
882 | async_copy_97 | store | dram | (6,) | 122880 | 1197545 | 1908 | 1199453 | 0 | 1908 | 0 | 122880
883 | async_copy_95 | load | dram | (7,) | 327680 | 1199453 | 4919 | 1204372 | 0 | 4919 | 327680 | 0
884 | async_wait_68 | async_wait | control | (7,) | 0 | 1195562 | 1845 | 1197407 | 0 | 0 | 0 | 0
885 | async_wait_69 | async_wait | control | (7,) | 0 | 1197407 | 0 | 1197407 | 0 | 0 | 0 | 0
886 | async_wait_70 | async_wait | control | (7,) | 0 | 1197407 | 0 | 1197407 | 0 | 0 | 0 | 0
887 | quantize_mx_default_3 | compute | vector | (7,) | 0 | 1197407 | 5120 | 1202527 | 5120 | 0 | 0 | 0
888 | async_copy_96 | store | dram | (7,) | 2560 | 1204372 | 138 | 1204510 | 0 | 138 | 0 | 2560
889 | async_copy_97 | store | dram | (7,) | 122880 | 1204510 | 1908 | 1206418 | 0 | 1908 | 0 | 122880
890 | async_copy_95 | load | dram | (8,) | 327680 | 1206418 | 4919 | 1211337 | 0 | 4919 | 327680 | 0
891 | async_wait_68 | async_wait | control | (8,) | 0 | 1202527 | 1845 | 1204372 | 0 | 0 | 0 | 0
892 | async_wait_69 | async_wait | control | (8,) | 0 | 1204372 | 0 | 1204372 | 0 | 0 | 0 | 0
893 | async_wait_70 | async_wait | control | (8,) | 0 | 1204372 | 0 | 1204372 | 0 | 0 | 0 | 0
894 | quantize_mx_default_3 | compute | vector | (8,) | 0 | 1204372 | 5120 | 1209492 | 5120 | 0 | 0 | 0
895 | async_copy_96 | store | dram | (8,) | 2560 | 1211337 | 138 | 1211475 | 0 | 138 | 0 | 2560
896 | async_copy_97 | store | dram | (8,) | 122880 | 1211475 | 1908 | 1213383 | 0 | 1908 | 0 | 122880
897 | async_copy_95 | load | dram | (9,) | 327680 | 1213383 | 4919 | 1218302 | 0 | 4919 | 327680 | 0
898 | async_wait_68 | async_wait | control | (9,) | 0 | 1209492 | 1845 | 1211337 | 0 | 0 | 0 | 0
899 | async_wait_69 | async_wait | control | (9,) | 0 | 1211337 | 0 | 1211337 | 0 | 0 | 0 | 0
900 | async_wait_70 | async_wait | control | (9,) | 0 | 1211337 | 0 | 1211337 | 0 | 0 | 0 | 0
901 | quantize_mx_default_3 | compute | vector | (9,) | 0 | 1211337 | 5120 | 1216457 | 5120 | 0 | 0 | 0
902 | async_copy_96 | store | dram | (9,) | 2560 | 1218302 | 138 | 1218440 | 0 | 138 | 0 | 2560
903 | async_copy_97 | store | dram | (9,) | 122880 | 1218440 | 1908 | 1220348 | 0 | 1908 | 0 | 122880
904 | async_copy_95 | load | dram | (10,) | 327680 | 1220348 | 4919 | 1225267 | 0 | 4919 | 327680 | 0
905 | async_wait_68 | async_wait | control | (10,) | 0 | 1216457 | 1845 | 1218302 | 0 | 0 | 0 | 0
906 | async_wait_69 | async_wait | control | (10,) | 0 | 1218302 | 0 | 1218302 | 0 | 0 | 0 | 0
907 | async_wait_70 | async_wait | control | (10,) | 0 | 1218302 | 0 | 1218302 | 0 | 0 | 0 | 0
908 | quantize_mx_default_3 | compute | vector | (10,) | 0 | 1218302 | 5120 | 1223422 | 5120 | 0 | 0 | 0
909 | async_copy_96 | store | dram | (10,) | 2560 | 1225267 | 138 | 1225405 | 0 | 138 | 0 | 2560
910 | async_copy_97 | store | dram | (10,) | 122880 | 1225405 | 1908 | 1227313 | 0 | 1908 | 0 | 122880
911 | async_copy_95 | load | dram | (11,) | 327680 | 1227313 | 4919 | 1232232 | 0 | 4919 | 327680 | 0
912 | async_wait_68 | async_wait | control | (11,) | 0 | 1223422 | 1845 | 1225267 | 0 | 0 | 0 | 0
913 | async_wait_69 | async_wait | control | (11,) | 0 | 1225267 | 0 | 1225267 | 0 | 0 | 0 | 0
914 | async_wait_70 | async_wait | control | (11,) | 0 | 1225267 | 0 | 1225267 | 0 | 0 | 0 | 0
915 | quantize_mx_default_3 | compute | vector | (11,) | 0 | 1225267 | 5120 | 1230387 | 5120 | 0 | 0 | 0
916 | async_copy_96 | store | dram | (11,) | 2560 | 1232232 | 138 | 1232370 | 0 | 138 | 0 | 2560
917 | async_copy_97 | store | dram | (11,) | 122880 | 1232370 | 1908 | 1234278 | 0 | 1908 | 0 | 122880
918 | async_copy_95 | load | dram | (12,) | 327680 | 1234278 | 4919 | 1239197 | 0 | 4919 | 327680 | 0
919 | async_wait_68 | async_wait | control | (12,) | 0 | 1230387 | 1845 | 1232232 | 0 | 0 | 0 | 0
920 | async_wait_69 | async_wait | control | (12,) | 0 | 1232232 | 0 | 1232232 | 0 | 0 | 0 | 0
921 | async_wait_70 | async_wait | control | (12,) | 0 | 1232232 | 0 | 1232232 | 0 | 0 | 0 | 0
922 | quantize_mx_default_3 | compute | vector | (12,) | 0 | 1232232 | 5120 | 1237352 | 5120 | 0 | 0 | 0
923 | async_copy_96 | store | dram | (12,) | 2560 | 1239197 | 138 | 1239335 | 0 | 138 | 0 | 2560
924 | async_copy_97 | store | dram | (12,) | 122880 | 1239335 | 1908 | 1241243 | 0 | 1908 | 0 | 122880
925 | async_copy_95 | load | dram | (13,) | 327680 | 1241243 | 4919 | 1246162 | 0 | 4919 | 327680 | 0
926 | async_wait_68 | async_wait | control | (13,) | 0 | 1237352 | 1845 | 1239197 | 0 | 0 | 0 | 0
927 | async_wait_69 | async_wait | control | (13,) | 0 | 1239197 | 0 | 1239197 | 0 | 0 | 0 | 0
928 | async_wait_70 | async_wait | control | (13,) | 0 | 1239197 | 0 | 1239197 | 0 | 0 | 0 | 0
929 | quantize_mx_default_3 | compute | vector | (13,) | 0 | 1239197 | 5120 | 1244317 | 5120 | 0 | 0 | 0
930 | async_copy_96 | store | dram | (13,) | 2560 | 1246162 | 138 | 1246300 | 0 | 138 | 0 | 2560
931 | async_copy_97 | store | dram | (13,) | 122880 | 1246300 | 1908 | 1248208 | 0 | 1908 | 0 | 122880
932 | async_copy_95 | load | dram | (14,) | 327680 | 1248208 | 4919 | 1253127 | 0 | 4919 | 327680 | 0
933 | async_wait_68 | async_wait | control | (14,) | 0 | 1244317 | 1845 | 1246162 | 0 | 0 | 0 | 0
934 | async_wait_69 | async_wait | control | (14,) | 0 | 1246162 | 0 | 1246162 | 0 | 0 | 0 | 0
935 | async_wait_70 | async_wait | control | (14,) | 0 | 1246162 | 0 | 1246162 | 0 | 0 | 0 | 0
936 | quantize_mx_default_3 | compute | vector | (14,) | 0 | 1246162 | 5120 | 1251282 | 5120 | 0 | 0 | 0
937 | async_copy_96 | store | dram | (14,) | 2560 | 1253127 | 138 | 1253265 | 0 | 138 | 0 | 2560
938 | async_copy_97 | store | dram | (14,) | 122880 | 1253265 | 1908 | 1255173 | 0 | 1908 | 0 | 122880
939 | async_wait_68 | async_wait | control | (15,) | 0 | 1251282 | 1845 | 1253127 | 0 | 0 | 0 | 0
940 | async_wait_69 | async_wait | control | (15,) | 0 | 1253127 | 0 | 1253127 | 0 | 0 | 0 | 0
941 | async_wait_70 | async_wait | control | (15,) | 0 | 1253127 | 0 | 1253127 | 0 | 0 | 0 | 0
942 | quantize_mx_default_3 | compute | vector | (15,) | 0 | 1253127 | 5120 | 1258247 | 5120 | 0 | 0 | 0
943 | async_copy_96 | store | dram | (15,) | 2560 | 1258247 | 138 | 1258385 | 0 | 138 | 0 | 2560
944 | async_copy_97 | store | dram | (15,) | 122880 | 1258385 | 1908 | 1260293 | 0 | 1908 | 0 | 122880
945 | async_wait_71 | async_wait | control | () | 0 | 1258247 | 0 | 1258247 | 0 | 0 | 0 | 0
946 | async_wait_72 | async_wait | control | () | 0 | 1258247 | 138 | 1258385 | 0 | 0 | 0 | 0
947 | async_wait_73 | async_wait | control | () | 0 | 1258385 | 0 | 1258385 | 0 | 0 | 0 | 0
948 | async_wait_74 | async_wait | control | () | 0 | 1258385 | 1908 | 1260293 | 0 | 0 | 0 | 0
949 | async_copy_98 | load | dram | (0,) | 1280 | 1260293 | 119 | 1260412 | 0 | 119 | 1280 | 0
950 | async_copy_99 | load | dram | (0,) | 30720 | 1260412 | 552 | 1260964 | 0 | 552 | 30720 | 0
951 | async_copy_100 | load | dram | (0,) | 640 | 1260964 | 110 | 1261074 | 0 | 110 | 640 | 0
952 | async_copy_101 | load | dram | (0,) | 3072 | 1261074 | 146 | 1261220 | 0 | 146 | 3072 | 0
953 | async_copy_102 | load | dram | (0,) | 64 | 1261220 | 101 | 1261321 | 0 | 101 | 64 | 0
954 | matmul_mx_default_fused | compute | mma/vector | (0,) | 0 | 1261321 | 740 | 1262061 | 740 | 0 | 0 | 0
955 | async_copy_98 | load | dram | (1,) | 1280 | 1261321 | 119 | 1261440 | 0 | 119 | 1280 | 0
956 | async_copy_99 | load | dram | (1,) | 30720 | 1261440 | 552 | 1261992 | 0 | 552 | 30720 | 0
957 | async_copy_100 | load | dram | (1,) | 640 | 1261992 | 110 | 1262102 | 0 | 110 | 640 | 0
958 | matmul_mx_default_fused | compute | mma/vector | (1,) | 0 | 1262102 | 740 | 1262842 | 740 | 0 | 0 | 0
959 | async_wait_75 | async_wait | control | (1,) | 0 | 1260293 | 1768 | 1262061 | 0 | 0 | 0 | 0
960 | async_copy_103 | store | dram | (1,) | 10240 | 1262102 | 251 | 1262353 | 0 | 251 | 0 | 10240
961 | async_copy_98 | load | dram | (2,) | 1280 | 1262353 | 119 | 1262472 | 0 | 119 | 1280 | 0
962 | async_copy_99 | load | dram | (2,) | 30720 | 1262472 | 552 | 1263024 | 0 | 552 | 30720 | 0
963 | async_copy_100 | load | dram | (2,) | 640 | 1263024 | 110 | 1263134 | 0 | 110 | 640 | 0
964 | async_copy_101 | load | dram | (2,) | 3072 | 1263134 | 146 | 1263280 | 0 | 146 | 3072 | 0
965 | async_copy_102 | load | dram | (2,) | 64 | 1263280 | 101 | 1263381 | 0 | 101 | 64 | 0
966 | matmul_mx_default_fused | compute | mma/vector | (2,) | 0 | 1263381 | 740 | 1264121 | 740 | 0 | 0 | 0
967 | async_wait_75 | async_wait | control | (2,) | 0 | 1262061 | 781 | 1262842 | 0 | 0 | 0 | 0
968 | async_copy_103 | store | dram | (2,) | 10240 | 1263381 | 251 | 1263632 | 0 | 251 | 0 | 10240
969 | async_copy_98 | load | dram | (3,) | 1280 | 1263632 | 119 | 1263751 | 0 | 119 | 1280 | 0
970 | async_copy_99 | load | dram | (3,) | 30720 | 1263751 | 552 | 1264303 | 0 | 552 | 30720 | 0
971 | async_copy_100 | load | dram | (3,) | 640 | 1264303 | 110 | 1264413 | 0 | 110 | 640 | 0
972 | matmul_mx_default_fused | compute | mma/vector | (3,) | 0 | 1264413 | 740 | 1265153 | 740 | 0 | 0 | 0
973 | async_wait_75 | async_wait | control | (3,) | 0 | 1262842 | 1279 | 1264121 | 0 | 0 | 0 | 0
974 | async_copy_103 | store | dram | (3,) | 10240 | 1264413 | 251 | 1264664 | 0 | 251 | 0 | 10240
975 | async_copy_98 | load | dram | (4,) | 1280 | 1264664 | 119 | 1264783 | 0 | 119 | 1280 | 0
976 | async_copy_99 | load | dram | (4,) | 30720 | 1264783 | 552 | 1265335 | 0 | 552 | 30720 | 0
977 | async_copy_100 | load | dram | (4,) | 640 | 1265335 | 110 | 1265445 | 0 | 110 | 640 | 0
978 | async_copy_101 | load | dram | (4,) | 3072 | 1265445 | 146 | 1265591 | 0 | 146 | 3072 | 0
979 | async_copy_102 | load | dram | (4,) | 64 | 1265591 | 101 | 1265692 | 0 | 101 | 64 | 0
980 | matmul_mx_default_fused | compute | mma/vector | (4,) | 0 | 1265692 | 740 | 1266432 | 740 | 0 | 0 | 0
981 | async_wait_75 | async_wait | control | (4,) | 0 | 1264121 | 1032 | 1265153 | 0 | 0 | 0 | 0
982 | async_copy_103 | store | dram | (4,) | 10240 | 1265692 | 251 | 1265943 | 0 | 251 | 0 | 10240
983 | async_copy_98 | load | dram | (5,) | 1280 | 1265943 | 119 | 1266062 | 0 | 119 | 1280 | 0
984 | async_copy_99 | load | dram | (5,) | 30720 | 1266062 | 552 | 1266614 | 0 | 552 | 30720 | 0
985 | async_copy_100 | load | dram | (5,) | 640 | 1266614 | 110 | 1266724 | 0 | 110 | 640 | 0
986 | matmul_mx_default_fused | compute | mma/vector | (5,) | 0 | 1266724 | 740 | 1267464 | 740 | 0 | 0 | 0
987 | async_wait_75 | async_wait | control | (5,) | 0 | 1265153 | 1279 | 1266432 | 0 | 0 | 0 | 0
988 | async_copy_103 | store | dram | (5,) | 10240 | 1266724 | 251 | 1266975 | 0 | 251 | 0 | 10240
989 | async_copy_98 | load | dram | (6,) | 1280 | 1266975 | 119 | 1267094 | 0 | 119 | 1280 | 0
990 | async_copy_99 | load | dram | (6,) | 30720 | 1267094 | 552 | 1267646 | 0 | 552 | 30720 | 0
991 | async_copy_100 | load | dram | (6,) | 640 | 1267646 | 110 | 1267756 | 0 | 110 | 640 | 0
992 | async_copy_101 | load | dram | (6,) | 3072 | 1267756 | 146 | 1267902 | 0 | 146 | 3072 | 0
993 | async_copy_102 | load | dram | (6,) | 64 | 1267902 | 101 | 1268003 | 0 | 101 | 64 | 0
994 | matmul_mx_default_fused | compute | mma/vector | (6,) | 0 | 1268003 | 740 | 1268743 | 740 | 0 | 0 | 0
995 | async_wait_75 | async_wait | control | (6,) | 0 | 1266432 | 1032 | 1267464 | 0 | 0 | 0 | 0
996 | async_copy_103 | store | dram | (6,) | 10240 | 1268003 | 251 | 1268254 | 0 | 251 | 0 | 10240
997 | async_copy_98 | load | dram | (7,) | 1280 | 1268254 | 119 | 1268373 | 0 | 119 | 1280 | 0
998 | async_copy_99 | load | dram | (7,) | 30720 | 1268373 | 552 | 1268925 | 0 | 552 | 30720 | 0
999 | async_copy_100 | load | dram | (7,) | 640 | 1268925 | 110 | 1269035 | 0 | 110 | 640 | 0
1000 | matmul_mx_default_fused | compute | mma/vector | (7,) | 0 | 1269035 | 740 | 1269775 | 740 | 0 | 0 | 0
1001 | async_wait_75 | async_wait | control | (7,) | 0 | 1267464 | 1279 | 1268743 | 0 | 0 | 0 | 0
1002 | async_copy_103 | store | dram | (7,) | 10240 | 1269035 | 251 | 1269286 | 0 | 251 | 0 | 10240
1003 | async_copy_98 | load | dram | (8,) | 1280 | 1269286 | 119 | 1269405 | 0 | 119 | 1280 | 0
1004 | async_copy_99 | load | dram | (8,) | 30720 | 1269405 | 552 | 1269957 | 0 | 552 | 30720 | 0
1005 | async_copy_100 | load | dram | (8,) | 640 | 1269957 | 110 | 1270067 | 0 | 110 | 640 | 0
1006 | async_copy_101 | load | dram | (8,) | 3072 | 1270067 | 146 | 1270213 | 0 | 146 | 3072 | 0
1007 | async_copy_102 | load | dram | (8,) | 64 | 1270213 | 101 | 1270314 | 0 | 101 | 64 | 0
1008 | matmul_mx_default_fused | compute | mma/vector | (8,) | 0 | 1270314 | 740 | 1271054 | 740 | 0 | 0 | 0
1009 | async_wait_75 | async_wait | control | (8,) | 0 | 1268743 | 1032 | 1269775 | 0 | 0 | 0 | 0
1010 | async_copy_103 | store | dram | (8,) | 10240 | 1270314 | 251 | 1270565 | 0 | 251 | 0 | 10240
1011 | async_copy_98 | load | dram | (9,) | 1280 | 1270565 | 119 | 1270684 | 0 | 119 | 1280 | 0
1012 | async_copy_99 | load | dram | (9,) | 30720 | 1270684 | 552 | 1271236 | 0 | 552 | 30720 | 0
1013 | async_copy_100 | load | dram | (9,) | 640 | 1271236 | 110 | 1271346 | 0 | 110 | 640 | 0
1014 | matmul_mx_default_fused | compute | mma/vector | (9,) | 0 | 1271346 | 740 | 1272086 | 740 | 0 | 0 | 0
1015 | async_wait_75 | async_wait | control | (9,) | 0 | 1269775 | 1279 | 1271054 | 0 | 0 | 0 | 0
1016 | async_copy_103 | store | dram | (9,) | 10240 | 1271346 | 251 | 1271597 | 0 | 251 | 0 | 10240
1017 | async_copy_98 | load | dram | (10,) | 1280 | 1271597 | 119 | 1271716 | 0 | 119 | 1280 | 0
1018 | async_copy_99 | load | dram | (10,) | 30720 | 1271716 | 552 | 1272268 | 0 | 552 | 30720 | 0
1019 | async_copy_100 | load | dram | (10,) | 640 | 1272268 | 110 | 1272378 | 0 | 110 | 640 | 0
1020 | async_copy_101 | load | dram | (10,) | 3072 | 1272378 | 146 | 1272524 | 0 | 146 | 3072 | 0
1021 | async_copy_102 | load | dram | (10,) | 64 | 1272524 | 101 | 1272625 | 0 | 101 | 64 | 0
1022 | matmul_mx_default_fused | compute | mma/vector | (10,) | 0 | 1272625 | 740 | 1273365 | 740 | 0 | 0 | 0
1023 | async_wait_75 | async_wait | control | (10,) | 0 | 1271054 | 1032 | 1272086 | 0 | 0 | 0 | 0
1024 | async_copy_103 | store | dram | (10,) | 10240 | 1272625 | 251 | 1272876 | 0 | 251 | 0 | 10240
1025 | async_copy_98 | load | dram | (11,) | 1280 | 1272876 | 119 | 1272995 | 0 | 119 | 1280 | 0
1026 | async_copy_99 | load | dram | (11,) | 30720 | 1272995 | 552 | 1273547 | 0 | 552 | 30720 | 0
1027 | async_copy_100 | load | dram | (11,) | 640 | 1273547 | 110 | 1273657 | 0 | 110 | 640 | 0
1028 | matmul_mx_default_fused | compute | mma/vector | (11,) | 0 | 1273657 | 740 | 1274397 | 740 | 0 | 0 | 0
1029 | async_wait_75 | async_wait | control | (11,) | 0 | 1272086 | 1279 | 1273365 | 0 | 0 | 0 | 0
1030 | async_copy_103 | store | dram | (11,) | 10240 | 1273657 | 251 | 1273908 | 0 | 251 | 0 | 10240
1031 | async_copy_98 | load | dram | (12,) | 1280 | 1273908 | 119 | 1274027 | 0 | 119 | 1280 | 0
1032 | async_copy_99 | load | dram | (12,) | 30720 | 1274027 | 552 | 1274579 | 0 | 552 | 30720 | 0
1033 | async_copy_100 | load | dram | (12,) | 640 | 1274579 | 110 | 1274689 | 0 | 110 | 640 | 0
1034 | async_copy_101 | load | dram | (12,) | 3072 | 1274689 | 146 | 1274835 | 0 | 146 | 3072 | 0
1035 | async_copy_102 | load | dram | (12,) | 64 | 1274835 | 101 | 1274936 | 0 | 101 | 64 | 0
1036 | matmul_mx_default_fused | compute | mma/vector | (12,) | 0 | 1274936 | 740 | 1275676 | 740 | 0 | 0 | 0
1037 | async_wait_75 | async_wait | control | (12,) | 0 | 1273365 | 1032 | 1274397 | 0 | 0 | 0 | 0
1038 | async_copy_103 | store | dram | (12,) | 10240 | 1274936 | 251 | 1275187 | 0 | 251 | 0 | 10240
1039 | async_copy_98 | load | dram | (13,) | 1280 | 1275187 | 119 | 1275306 | 0 | 119 | 1280 | 0
1040 | async_copy_99 | load | dram | (13,) | 30720 | 1275306 | 552 | 1275858 | 0 | 552 | 30720 | 0
1041 | async_copy_100 | load | dram | (13,) | 640 | 1275858 | 110 | 1275968 | 0 | 110 | 640 | 0
1042 | matmul_mx_default_fused | compute | mma/vector | (13,) | 0 | 1275968 | 740 | 1276708 | 740 | 0 | 0 | 0
1043 | async_wait_75 | async_wait | control | (13,) | 0 | 1274397 | 1279 | 1275676 | 0 | 0 | 0 | 0
1044 | async_copy_103 | store | dram | (13,) | 10240 | 1275968 | 251 | 1276219 | 0 | 251 | 0 | 10240
1045 | async_copy_98 | load | dram | (14,) | 1280 | 1276219 | 119 | 1276338 | 0 | 119 | 1280 | 0
1046 | async_copy_99 | load | dram | (14,) | 30720 | 1276338 | 552 | 1276890 | 0 | 552 | 30720 | 0
1047 | async_copy_100 | load | dram | (14,) | 640 | 1276890 | 110 | 1277000 | 0 | 110 | 640 | 0
1048 | async_copy_101 | load | dram | (14,) | 3072 | 1277000 | 146 | 1277146 | 0 | 146 | 3072 | 0
1049 | async_copy_102 | load | dram | (14,) | 64 | 1277146 | 101 | 1277247 | 0 | 101 | 64 | 0
1050 | matmul_mx_default_fused | compute | mma/vector | (14,) | 0 | 1277247 | 740 | 1277987 | 740 | 0 | 0 | 0
1051 | async_wait_75 | async_wait | control | (14,) | 0 | 1275676 | 1032 | 1276708 | 0 | 0 | 0 | 0
1052 | async_copy_103 | store | dram | (14,) | 10240 | 1277247 | 251 | 1277498 | 0 | 251 | 0 | 10240
1053 | async_copy_98 | load | dram | (15,) | 1280 | 1277498 | 119 | 1277617 | 0 | 119 | 1280 | 0
1054 | async_copy_99 | load | dram | (15,) | 30720 | 1277617 | 552 | 1278169 | 0 | 552 | 30720 | 0
1055 | async_copy_100 | load | dram | (15,) | 640 | 1278169 | 110 | 1278279 | 0 | 110 | 640 | 0
1056 | matmul_mx_default_fused | compute | mma/vector | (15,) | 0 | 1278279 | 740 | 1279019 | 740 | 0 | 0 | 0
1057 | async_wait_75 | async_wait | control | (15,) | 0 | 1276708 | 1279 | 1277987 | 0 | 0 | 0 | 0
1058 | async_copy_103 | store | dram | (15,) | 10240 | 1278279 | 251 | 1278530 | 0 | 251 | 0 | 10240
1059 | async_copy_98 | load | dram | (16,) | 1280 | 1278530 | 119 | 1278649 | 0 | 119 | 1280 | 0
1060 | async_copy_99 | load | dram | (16,) | 30720 | 1278649 | 552 | 1279201 | 0 | 552 | 30720 | 0
1061 | async_copy_100 | load | dram | (16,) | 640 | 1279201 | 110 | 1279311 | 0 | 110 | 640 | 0
1062 | async_copy_101 | load | dram | (16,) | 3072 | 1279311 | 146 | 1279457 | 0 | 146 | 3072 | 0
1063 | async_copy_102 | load | dram | (16,) | 64 | 1279457 | 101 | 1279558 | 0 | 101 | 64 | 0
1064 | matmul_mx_default_fused | compute | mma/vector | (16,) | 0 | 1279558 | 740 | 1280298 | 740 | 0 | 0 | 0
1065 | async_wait_75 | async_wait | control | (16,) | 0 | 1277987 | 1032 | 1279019 | 0 | 0 | 0 | 0
1066 | async_copy_103 | store | dram | (16,) | 10240 | 1279558 | 251 | 1279809 | 0 | 251 | 0 | 10240
1067 | async_copy_98 | load | dram | (17,) | 1280 | 1279809 | 119 | 1279928 | 0 | 119 | 1280 | 0
1068 | async_copy_99 | load | dram | (17,) | 30720 | 1279928 | 552 | 1280480 | 0 | 552 | 30720 | 0
1069 | async_copy_100 | load | dram | (17,) | 640 | 1280480 | 110 | 1280590 | 0 | 110 | 640 | 0
1070 | matmul_mx_default_fused | compute | mma/vector | (17,) | 0 | 1280590 | 740 | 1281330 | 740 | 0 | 0 | 0
1071 | async_wait_75 | async_wait | control | (17,) | 0 | 1279019 | 1279 | 1280298 | 0 | 0 | 0 | 0
1072 | async_copy_103 | store | dram | (17,) | 10240 | 1280590 | 251 | 1280841 | 0 | 251 | 0 | 10240
1073 | async_copy_98 | load | dram | (18,) | 1280 | 1280841 | 119 | 1280960 | 0 | 119 | 1280 | 0
1074 | async_copy_99 | load | dram | (18,) | 30720 | 1280960 | 552 | 1281512 | 0 | 552 | 30720 | 0
1075 | async_copy_100 | load | dram | (18,) | 640 | 1281512 | 110 | 1281622 | 0 | 110 | 640 | 0
1076 | async_copy_101 | load | dram | (18,) | 3072 | 1281622 | 146 | 1281768 | 0 | 146 | 3072 | 0
1077 | async_copy_102 | load | dram | (18,) | 64 | 1281768 | 101 | 1281869 | 0 | 101 | 64 | 0
1078 | matmul_mx_default_fused | compute | mma/vector | (18,) | 0 | 1281869 | 740 | 1282609 | 740 | 0 | 0 | 0
1079 | async_wait_75 | async_wait | control | (18,) | 0 | 1280298 | 1032 | 1281330 | 0 | 0 | 0 | 0
1080 | async_copy_103 | store | dram | (18,) | 10240 | 1281869 | 251 | 1282120 | 0 | 251 | 0 | 10240
1081 | async_copy_98 | load | dram | (19,) | 1280 | 1282120 | 119 | 1282239 | 0 | 119 | 1280 | 0
1082 | async_copy_99 | load | dram | (19,) | 30720 | 1282239 | 552 | 1282791 | 0 | 552 | 30720 | 0
1083 | async_copy_100 | load | dram | (19,) | 640 | 1282791 | 110 | 1282901 | 0 | 110 | 640 | 0
1084 | matmul_mx_default_fused | compute | mma/vector | (19,) | 0 | 1282901 | 740 | 1283641 | 740 | 0 | 0 | 0
1085 | async_wait_75 | async_wait | control | (19,) | 0 | 1281330 | 1279 | 1282609 | 0 | 0 | 0 | 0
1086 | async_copy_103 | store | dram | (19,) | 10240 | 1282901 | 251 | 1283152 | 0 | 251 | 0 | 10240
1087 | async_copy_98 | load | dram | (20,) | 1280 | 1283152 | 119 | 1283271 | 0 | 119 | 1280 | 0
1088 | async_copy_99 | load | dram | (20,) | 30720 | 1283271 | 552 | 1283823 | 0 | 552 | 30720 | 0
1089 | async_copy_100 | load | dram | (20,) | 640 | 1283823 | 110 | 1283933 | 0 | 110 | 640 | 0
1090 | async_copy_101 | load | dram | (20,) | 3072 | 1283933 | 146 | 1284079 | 0 | 146 | 3072 | 0
1091 | async_copy_102 | load | dram | (20,) | 64 | 1284079 | 101 | 1284180 | 0 | 101 | 64 | 0
1092 | matmul_mx_default_fused | compute | mma/vector | (20,) | 0 | 1284180 | 740 | 1284920 | 740 | 0 | 0 | 0
1093 | async_wait_75 | async_wait | control | (20,) | 0 | 1282609 | 1032 | 1283641 | 0 | 0 | 0 | 0
1094 | async_copy_103 | store | dram | (20,) | 10240 | 1284180 | 251 | 1284431 | 0 | 251 | 0 | 10240
1095 | async_copy_98 | load | dram | (21,) | 1280 | 1284431 | 119 | 1284550 | 0 | 119 | 1280 | 0
1096 | async_copy_99 | load | dram | (21,) | 30720 | 1284550 | 552 | 1285102 | 0 | 552 | 30720 | 0
1097 | async_copy_100 | load | dram | (21,) | 640 | 1285102 | 110 | 1285212 | 0 | 110 | 640 | 0
1098 | matmul_mx_default_fused | compute | mma/vector | (21,) | 0 | 1285212 | 740 | 1285952 | 740 | 0 | 0 | 0
1099 | async_wait_75 | async_wait | control | (21,) | 0 | 1283641 | 1279 | 1284920 | 0 | 0 | 0 | 0
1100 | async_copy_103 | store | dram | (21,) | 10240 | 1285212 | 251 | 1285463 | 0 | 251 | 0 | 10240
1101 | async_copy_98 | load | dram | (22,) | 1280 | 1285463 | 119 | 1285582 | 0 | 119 | 1280 | 0
1102 | async_copy_99 | load | dram | (22,) | 30720 | 1285582 | 552 | 1286134 | 0 | 552 | 30720 | 0
1103 | async_copy_100 | load | dram | (22,) | 640 | 1286134 | 110 | 1286244 | 0 | 110 | 640 | 0
1104 | async_copy_101 | load | dram | (22,) | 3072 | 1286244 | 146 | 1286390 | 0 | 146 | 3072 | 0
1105 | async_copy_102 | load | dram | (22,) | 64 | 1286390 | 101 | 1286491 | 0 | 101 | 64 | 0
1106 | matmul_mx_default_fused | compute | mma/vector | (22,) | 0 | 1286491 | 740 | 1287231 | 740 | 0 | 0 | 0
1107 | async_wait_75 | async_wait | control | (22,) | 0 | 1284920 | 1032 | 1285952 | 0 | 0 | 0 | 0
1108 | async_copy_103 | store | dram | (22,) | 10240 | 1286491 | 251 | 1286742 | 0 | 251 | 0 | 10240
1109 | async_copy_98 | load | dram | (23,) | 1280 | 1286742 | 119 | 1286861 | 0 | 119 | 1280 | 0
1110 | async_copy_99 | load | dram | (23,) | 30720 | 1286861 | 552 | 1287413 | 0 | 552 | 30720 | 0
1111 | async_copy_100 | load | dram | (23,) | 640 | 1287413 | 110 | 1287523 | 0 | 110 | 640 | 0
1112 | matmul_mx_default_fused | compute | mma/vector | (23,) | 0 | 1287523 | 740 | 1288263 | 740 | 0 | 0 | 0
1113 | async_wait_75 | async_wait | control | (23,) | 0 | 1285952 | 1279 | 1287231 | 0 | 0 | 0 | 0
1114 | async_copy_103 | store | dram | (23,) | 10240 | 1287523 | 251 | 1287774 | 0 | 251 | 0 | 10240
1115 | async_copy_98 | load | dram | (24,) | 1280 | 1287774 | 119 | 1287893 | 0 | 119 | 1280 | 0
1116 | async_copy_99 | load | dram | (24,) | 30720 | 1287893 | 552 | 1288445 | 0 | 552 | 30720 | 0
1117 | async_copy_100 | load | dram | (24,) | 640 | 1288445 | 110 | 1288555 | 0 | 110 | 640 | 0
1118 | async_copy_101 | load | dram | (24,) | 3072 | 1288555 | 146 | 1288701 | 0 | 146 | 3072 | 0
1119 | async_copy_102 | load | dram | (24,) | 64 | 1288701 | 101 | 1288802 | 0 | 101 | 64 | 0
1120 | matmul_mx_default_fused | compute | mma/vector | (24,) | 0 | 1288802 | 740 | 1289542 | 740 | 0 | 0 | 0
1121 | async_wait_75 | async_wait | control | (24,) | 0 | 1287231 | 1032 | 1288263 | 0 | 0 | 0 | 0
1122 | async_copy_103 | store | dram | (24,) | 10240 | 1288802 | 251 | 1289053 | 0 | 251 | 0 | 10240
1123 | async_copy_98 | load | dram | (25,) | 1280 | 1289053 | 119 | 1289172 | 0 | 119 | 1280 | 0
1124 | async_copy_99 | load | dram | (25,) | 30720 | 1289172 | 552 | 1289724 | 0 | 552 | 30720 | 0
1125 | async_copy_100 | load | dram | (25,) | 640 | 1289724 | 110 | 1289834 | 0 | 110 | 640 | 0
1126 | matmul_mx_default_fused | compute | mma/vector | (25,) | 0 | 1289834 | 740 | 1290574 | 740 | 0 | 0 | 0
1127 | async_wait_75 | async_wait | control | (25,) | 0 | 1288263 | 1279 | 1289542 | 0 | 0 | 0 | 0
1128 | async_copy_103 | store | dram | (25,) | 10240 | 1289834 | 251 | 1290085 | 0 | 251 | 0 | 10240
1129 | async_copy_98 | load | dram | (26,) | 1280 | 1290085 | 119 | 1290204 | 0 | 119 | 1280 | 0
1130 | async_copy_99 | load | dram | (26,) | 30720 | 1290204 | 552 | 1290756 | 0 | 552 | 30720 | 0
1131 | async_copy_100 | load | dram | (26,) | 640 | 1290756 | 110 | 1290866 | 0 | 110 | 640 | 0
1132 | async_copy_101 | load | dram | (26,) | 3072 | 1290866 | 146 | 1291012 | 0 | 146 | 3072 | 0
1133 | async_copy_102 | load | dram | (26,) | 64 | 1291012 | 101 | 1291113 | 0 | 101 | 64 | 0
1134 | matmul_mx_default_fused | compute | mma/vector | (26,) | 0 | 1291113 | 740 | 1291853 | 740 | 0 | 0 | 0
1135 | async_wait_75 | async_wait | control | (26,) | 0 | 1289542 | 1032 | 1290574 | 0 | 0 | 0 | 0
1136 | async_copy_103 | store | dram | (26,) | 10240 | 1291113 | 251 | 1291364 | 0 | 251 | 0 | 10240
1137 | async_copy_98 | load | dram | (27,) | 1280 | 1291364 | 119 | 1291483 | 0 | 119 | 1280 | 0
1138 | async_copy_99 | load | dram | (27,) | 30720 | 1291483 | 552 | 1292035 | 0 | 552 | 30720 | 0
1139 | async_copy_100 | load | dram | (27,) | 640 | 1292035 | 110 | 1292145 | 0 | 110 | 640 | 0
1140 | matmul_mx_default_fused | compute | mma/vector | (27,) | 0 | 1292145 | 740 | 1292885 | 740 | 0 | 0 | 0
1141 | async_wait_75 | async_wait | control | (27,) | 0 | 1290574 | 1279 | 1291853 | 0 | 0 | 0 | 0
1142 | async_copy_103 | store | dram | (27,) | 10240 | 1292145 | 251 | 1292396 | 0 | 251 | 0 | 10240
1143 | async_copy_98 | load | dram | (28,) | 1280 | 1292396 | 119 | 1292515 | 0 | 119 | 1280 | 0
1144 | async_copy_99 | load | dram | (28,) | 30720 | 1292515 | 552 | 1293067 | 0 | 552 | 30720 | 0
1145 | async_copy_100 | load | dram | (28,) | 640 | 1293067 | 110 | 1293177 | 0 | 110 | 640 | 0
1146 | async_copy_101 | load | dram | (28,) | 3072 | 1293177 | 146 | 1293323 | 0 | 146 | 3072 | 0
1147 | async_copy_102 | load | dram | (28,) | 64 | 1293323 | 101 | 1293424 | 0 | 101 | 64 | 0
1148 | matmul_mx_default_fused | compute | mma/vector | (28,) | 0 | 1293424 | 740 | 1294164 | 740 | 0 | 0 | 0
1149 | async_wait_75 | async_wait | control | (28,) | 0 | 1291853 | 1032 | 1292885 | 0 | 0 | 0 | 0
1150 | async_copy_103 | store | dram | (28,) | 10240 | 1293424 | 251 | 1293675 | 0 | 251 | 0 | 10240
1151 | async_copy_98 | load | dram | (29,) | 1280 | 1293675 | 119 | 1293794 | 0 | 119 | 1280 | 0
1152 | async_copy_99 | load | dram | (29,) | 30720 | 1293794 | 552 | 1294346 | 0 | 552 | 30720 | 0
1153 | async_copy_100 | load | dram | (29,) | 640 | 1294346 | 110 | 1294456 | 0 | 110 | 640 | 0
1154 | matmul_mx_default_fused | compute | mma/vector | (29,) | 0 | 1294456 | 740 | 1295196 | 740 | 0 | 0 | 0
1155 | async_wait_75 | async_wait | control | (29,) | 0 | 1292885 | 1279 | 1294164 | 0 | 0 | 0 | 0
1156 | async_copy_103 | store | dram | (29,) | 10240 | 1294456 | 251 | 1294707 | 0 | 251 | 0 | 10240
1157 | async_copy_98 | load | dram | (30,) | 1280 | 1294707 | 119 | 1294826 | 0 | 119 | 1280 | 0
1158 | async_copy_99 | load | dram | (30,) | 30720 | 1294826 | 552 | 1295378 | 0 | 552 | 30720 | 0
1159 | async_copy_100 | load | dram | (30,) | 640 | 1295378 | 110 | 1295488 | 0 | 110 | 640 | 0
1160 | async_copy_101 | load | dram | (30,) | 3072 | 1295488 | 146 | 1295634 | 0 | 146 | 3072 | 0
1161 | async_copy_102 | load | dram | (30,) | 64 | 1295634 | 101 | 1295735 | 0 | 101 | 64 | 0
1162 | matmul_mx_default_fused | compute | mma/vector | (30,) | 0 | 1295735 | 740 | 1296475 | 740 | 0 | 0 | 0
1163 | async_wait_75 | async_wait | control | (30,) | 0 | 1294164 | 1032 | 1295196 | 0 | 0 | 0 | 0
1164 | async_copy_103 | store | dram | (30,) | 10240 | 1295735 | 251 | 1295986 | 0 | 251 | 0 | 10240
1165 | async_copy_98 | load | dram | (31,) | 1280 | 1295986 | 119 | 1296105 | 0 | 119 | 1280 | 0
1166 | async_copy_99 | load | dram | (31,) | 30720 | 1296105 | 552 | 1296657 | 0 | 552 | 30720 | 0
1167 | async_copy_100 | load | dram | (31,) | 640 | 1296657 | 110 | 1296767 | 0 | 110 | 640 | 0
1168 | matmul_mx_default_fused | compute | mma/vector | (31,) | 0 | 1296767 | 740 | 1297507 | 740 | 0 | 0 | 0
1169 | async_wait_75 | async_wait | control | (31,) | 0 | 1295196 | 1279 | 1296475 | 0 | 0 | 0 | 0
1170 | async_copy_103 | store | dram | (31,) | 10240 | 1296767 | 251 | 1297018 | 0 | 251 | 0 | 10240
1171 | async_copy_98 | load | dram | (32,) | 1280 | 1297018 | 119 | 1297137 | 0 | 119 | 1280 | 0
1172 | async_copy_99 | load | dram | (32,) | 30720 | 1297137 | 552 | 1297689 | 0 | 552 | 30720 | 0
1173 | async_copy_100 | load | dram | (32,) | 640 | 1297689 | 110 | 1297799 | 0 | 110 | 640 | 0
1174 | async_copy_101 | load | dram | (32,) | 3072 | 1297799 | 146 | 1297945 | 0 | 146 | 3072 | 0
1175 | async_copy_102 | load | dram | (32,) | 64 | 1297945 | 101 | 1298046 | 0 | 101 | 64 | 0
1176 | matmul_mx_default_fused | compute | mma/vector | (32,) | 0 | 1298046 | 740 | 1298786 | 740 | 0 | 0 | 0
1177 | async_wait_75 | async_wait | control | (32,) | 0 | 1296475 | 1032 | 1297507 | 0 | 0 | 0 | 0
1178 | async_copy_103 | store | dram | (32,) | 10240 | 1298046 | 251 | 1298297 | 0 | 251 | 0 | 10240
1179 | async_copy_98 | load | dram | (33,) | 1280 | 1298297 | 119 | 1298416 | 0 | 119 | 1280 | 0
1180 | async_copy_99 | load | dram | (33,) | 30720 | 1298416 | 552 | 1298968 | 0 | 552 | 30720 | 0
1181 | async_copy_100 | load | dram | (33,) | 640 | 1298968 | 110 | 1299078 | 0 | 110 | 640 | 0
1182 | matmul_mx_default_fused | compute | mma/vector | (33,) | 0 | 1299078 | 740 | 1299818 | 740 | 0 | 0 | 0
1183 | async_wait_75 | async_wait | control | (33,) | 0 | 1297507 | 1279 | 1298786 | 0 | 0 | 0 | 0
1184 | async_copy_103 | store | dram | (33,) | 10240 | 1299078 | 251 | 1299329 | 0 | 251 | 0 | 10240
1185 | async_copy_98 | load | dram | (34,) | 1280 | 1299329 | 119 | 1299448 | 0 | 119 | 1280 | 0
1186 | async_copy_99 | load | dram | (34,) | 30720 | 1299448 | 552 | 1300000 | 0 | 552 | 30720 | 0
1187 | async_copy_100 | load | dram | (34,) | 640 | 1300000 | 110 | 1300110 | 0 | 110 | 640 | 0
1188 | async_copy_101 | load | dram | (34,) | 3072 | 1300110 | 146 | 1300256 | 0 | 146 | 3072 | 0
1189 | async_copy_102 | load | dram | (34,) | 64 | 1300256 | 101 | 1300357 | 0 | 101 | 64 | 0
1190 | matmul_mx_default_fused | compute | mma/vector | (34,) | 0 | 1300357 | 740 | 1301097 | 740 | 0 | 0 | 0
1191 | async_wait_75 | async_wait | control | (34,) | 0 | 1298786 | 1032 | 1299818 | 0 | 0 | 0 | 0
1192 | async_copy_103 | store | dram | (34,) | 10240 | 1300357 | 251 | 1300608 | 0 | 251 | 0 | 10240
1193 | async_copy_98 | load | dram | (35,) | 1280 | 1300608 | 119 | 1300727 | 0 | 119 | 1280 | 0
1194 | async_copy_99 | load | dram | (35,) | 30720 | 1300727 | 552 | 1301279 | 0 | 552 | 30720 | 0
1195 | async_copy_100 | load | dram | (35,) | 640 | 1301279 | 110 | 1301389 | 0 | 110 | 640 | 0
1196 | matmul_mx_default_fused | compute | mma/vector | (35,) | 0 | 1301389 | 740 | 1302129 | 740 | 0 | 0 | 0
1197 | async_wait_75 | async_wait | control | (35,) | 0 | 1299818 | 1279 | 1301097 | 0 | 0 | 0 | 0
1198 | async_copy_103 | store | dram | (35,) | 10240 | 1301389 | 251 | 1301640 | 0 | 251 | 0 | 10240
1199 | async_copy_98 | load | dram | (36,) | 1280 | 1301640 | 119 | 1301759 | 0 | 119 | 1280 | 0
1200 | async_copy_99 | load | dram | (36,) | 30720 | 1301759 | 552 | 1302311 | 0 | 552 | 30720 | 0
1201 | async_copy_100 | load | dram | (36,) | 640 | 1302311 | 110 | 1302421 | 0 | 110 | 640 | 0
1202 | async_copy_101 | load | dram | (36,) | 3072 | 1302421 | 146 | 1302567 | 0 | 146 | 3072 | 0
1203 | async_copy_102 | load | dram | (36,) | 64 | 1302567 | 101 | 1302668 | 0 | 101 | 64 | 0
1204 | matmul_mx_default_fused | compute | mma/vector | (36,) | 0 | 1302668 | 740 | 1303408 | 740 | 0 | 0 | 0
1205 | async_wait_75 | async_wait | control | (36,) | 0 | 1301097 | 1032 | 1302129 | 0 | 0 | 0 | 0
1206 | async_copy_103 | store | dram | (36,) | 10240 | 1302668 | 251 | 1302919 | 0 | 251 | 0 | 10240
1207 | async_copy_98 | load | dram | (37,) | 1280 | 1302919 | 119 | 1303038 | 0 | 119 | 1280 | 0
1208 | async_copy_99 | load | dram | (37,) | 30720 | 1303038 | 552 | 1303590 | 0 | 552 | 30720 | 0
1209 | async_copy_100 | load | dram | (37,) | 640 | 1303590 | 110 | 1303700 | 0 | 110 | 640 | 0
1210 | matmul_mx_default_fused | compute | mma/vector | (37,) | 0 | 1303700 | 740 | 1304440 | 740 | 0 | 0 | 0
1211 | async_wait_75 | async_wait | control | (37,) | 0 | 1302129 | 1279 | 1303408 | 0 | 0 | 0 | 0
1212 | async_copy_103 | store | dram | (37,) | 10240 | 1303700 | 251 | 1303951 | 0 | 251 | 0 | 10240
1213 | async_copy_98 | load | dram | (38,) | 1280 | 1303951 | 119 | 1304070 | 0 | 119 | 1280 | 0
1214 | async_copy_99 | load | dram | (38,) | 30720 | 1304070 | 552 | 1304622 | 0 | 552 | 30720 | 0
1215 | async_copy_100 | load | dram | (38,) | 640 | 1304622 | 110 | 1304732 | 0 | 110 | 640 | 0
1216 | async_copy_101 | load | dram | (38,) | 3072 | 1304732 | 146 | 1304878 | 0 | 146 | 3072 | 0
1217 | async_copy_102 | load | dram | (38,) | 64 | 1304878 | 101 | 1304979 | 0 | 101 | 64 | 0
1218 | matmul_mx_default_fused | compute | mma/vector | (38,) | 0 | 1304979 | 740 | 1305719 | 740 | 0 | 0 | 0
1219 | async_wait_75 | async_wait | control | (38,) | 0 | 1303408 | 1032 | 1304440 | 0 | 0 | 0 | 0
1220 | async_copy_103 | store | dram | (38,) | 10240 | 1304979 | 251 | 1305230 | 0 | 251 | 0 | 10240
1221 | async_copy_98 | load | dram | (39,) | 1280 | 1305230 | 119 | 1305349 | 0 | 119 | 1280 | 0
1222 | async_copy_99 | load | dram | (39,) | 30720 | 1305349 | 552 | 1305901 | 0 | 552 | 30720 | 0
1223 | async_copy_100 | load | dram | (39,) | 640 | 1305901 | 110 | 1306011 | 0 | 110 | 640 | 0
1224 | matmul_mx_default_fused | compute | mma/vector | (39,) | 0 | 1306011 | 740 | 1306751 | 740 | 0 | 0 | 0
1225 | async_wait_75 | async_wait | control | (39,) | 0 | 1304440 | 1279 | 1305719 | 0 | 0 | 0 | 0
1226 | async_copy_103 | store | dram | (39,) | 10240 | 1306011 | 251 | 1306262 | 0 | 251 | 0 | 10240
1227 | async_copy_98 | load | dram | (40,) | 1280 | 1306262 | 119 | 1306381 | 0 | 119 | 1280 | 0
1228 | async_copy_99 | load | dram | (40,) | 30720 | 1306381 | 552 | 1306933 | 0 | 552 | 30720 | 0
1229 | async_copy_100 | load | dram | (40,) | 640 | 1306933 | 110 | 1307043 | 0 | 110 | 640 | 0
1230 | async_copy_101 | load | dram | (40,) | 3072 | 1307043 | 146 | 1307189 | 0 | 146 | 3072 | 0
1231 | async_copy_102 | load | dram | (40,) | 64 | 1307189 | 101 | 1307290 | 0 | 101 | 64 | 0
1232 | matmul_mx_default_fused | compute | mma/vector | (40,) | 0 | 1307290 | 740 | 1308030 | 740 | 0 | 0 | 0
1233 | async_wait_75 | async_wait | control | (40,) | 0 | 1305719 | 1032 | 1306751 | 0 | 0 | 0 | 0
1234 | async_copy_103 | store | dram | (40,) | 10240 | 1307290 | 251 | 1307541 | 0 | 251 | 0 | 10240
1235 | async_copy_98 | load | dram | (41,) | 1280 | 1307541 | 119 | 1307660 | 0 | 119 | 1280 | 0
1236 | async_copy_99 | load | dram | (41,) | 30720 | 1307660 | 552 | 1308212 | 0 | 552 | 30720 | 0
1237 | async_copy_100 | load | dram | (41,) | 640 | 1308212 | 110 | 1308322 | 0 | 110 | 640 | 0
1238 | matmul_mx_default_fused | compute | mma/vector | (41,) | 0 | 1308322 | 740 | 1309062 | 740 | 0 | 0 | 0
1239 | async_wait_75 | async_wait | control | (41,) | 0 | 1306751 | 1279 | 1308030 | 0 | 0 | 0 | 0
1240 | async_copy_103 | store | dram | (41,) | 10240 | 1308322 | 251 | 1308573 | 0 | 251 | 0 | 10240
1241 | async_copy_98 | load | dram | (42,) | 1280 | 1308573 | 119 | 1308692 | 0 | 119 | 1280 | 0
1242 | async_copy_99 | load | dram | (42,) | 30720 | 1308692 | 552 | 1309244 | 0 | 552 | 30720 | 0
1243 | async_copy_100 | load | dram | (42,) | 640 | 1309244 | 110 | 1309354 | 0 | 110 | 640 | 0
1244 | async_copy_101 | load | dram | (42,) | 3072 | 1309354 | 146 | 1309500 | 0 | 146 | 3072 | 0
1245 | async_copy_102 | load | dram | (42,) | 64 | 1309500 | 101 | 1309601 | 0 | 101 | 64 | 0
1246 | matmul_mx_default_fused | compute | mma/vector | (42,) | 0 | 1309601 | 740 | 1310341 | 740 | 0 | 0 | 0
1247 | async_wait_75 | async_wait | control | (42,) | 0 | 1308030 | 1032 | 1309062 | 0 | 0 | 0 | 0
1248 | async_copy_103 | store | dram | (42,) | 10240 | 1309601 | 251 | 1309852 | 0 | 251 | 0 | 10240
1249 | async_copy_98 | load | dram | (43,) | 1280 | 1309852 | 119 | 1309971 | 0 | 119 | 1280 | 0
1250 | async_copy_99 | load | dram | (43,) | 30720 | 1309971 | 552 | 1310523 | 0 | 552 | 30720 | 0
1251 | async_copy_100 | load | dram | (43,) | 640 | 1310523 | 110 | 1310633 | 0 | 110 | 640 | 0
1252 | matmul_mx_default_fused | compute | mma/vector | (43,) | 0 | 1310633 | 740 | 1311373 | 740 | 0 | 0 | 0
1253 | async_wait_75 | async_wait | control | (43,) | 0 | 1309062 | 1279 | 1310341 | 0 | 0 | 0 | 0
1254 | async_copy_103 | store | dram | (43,) | 10240 | 1310633 | 251 | 1310884 | 0 | 251 | 0 | 10240
1255 | async_copy_98 | load | dram | (44,) | 1280 | 1310884 | 119 | 1311003 | 0 | 119 | 1280 | 0
1256 | async_copy_99 | load | dram | (44,) | 30720 | 1311003 | 552 | 1311555 | 0 | 552 | 30720 | 0
1257 | async_copy_100 | load | dram | (44,) | 640 | 1311555 | 110 | 1311665 | 0 | 110 | 640 | 0
1258 | async_copy_101 | load | dram | (44,) | 3072 | 1311665 | 146 | 1311811 | 0 | 146 | 3072 | 0
1259 | async_copy_102 | load | dram | (44,) | 64 | 1311811 | 101 | 1311912 | 0 | 101 | 64 | 0
1260 | matmul_mx_default_fused | compute | mma/vector | (44,) | 0 | 1311912 | 740 | 1312652 | 740 | 0 | 0 | 0
1261 | async_wait_75 | async_wait | control | (44,) | 0 | 1310341 | 1032 | 1311373 | 0 | 0 | 0 | 0
1262 | async_copy_103 | store | dram | (44,) | 10240 | 1311912 | 251 | 1312163 | 0 | 251 | 0 | 10240
1263 | async_copy_98 | load | dram | (45,) | 1280 | 1312163 | 119 | 1312282 | 0 | 119 | 1280 | 0
1264 | async_copy_99 | load | dram | (45,) | 30720 | 1312282 | 552 | 1312834 | 0 | 552 | 30720 | 0
1265 | async_copy_100 | load | dram | (45,) | 640 | 1312834 | 110 | 1312944 | 0 | 110 | 640 | 0
1266 | matmul_mx_default_fused | compute | mma/vector | (45,) | 0 | 1312944 | 740 | 1313684 | 740 | 0 | 0 | 0
1267 | async_wait_75 | async_wait | control | (45,) | 0 | 1311373 | 1279 | 1312652 | 0 | 0 | 0 | 0
1268 | async_copy_103 | store | dram | (45,) | 10240 | 1312944 | 251 | 1313195 | 0 | 251 | 0 | 10240
1269 | async_copy_98 | load | dram | (46,) | 1280 | 1313195 | 119 | 1313314 | 0 | 119 | 1280 | 0
1270 | async_copy_99 | load | dram | (46,) | 30720 | 1313314 | 552 | 1313866 | 0 | 552 | 30720 | 0
1271 | async_copy_100 | load | dram | (46,) | 640 | 1313866 | 110 | 1313976 | 0 | 110 | 640 | 0
1272 | async_copy_101 | load | dram | (46,) | 3072 | 1313976 | 146 | 1314122 | 0 | 146 | 3072 | 0
1273 | async_copy_102 | load | dram | (46,) | 64 | 1314122 | 101 | 1314223 | 0 | 101 | 64 | 0
1274 | matmul_mx_default_fused | compute | mma/vector | (46,) | 0 | 1314223 | 740 | 1314963 | 740 | 0 | 0 | 0
1275 | async_wait_75 | async_wait | control | (46,) | 0 | 1312652 | 1032 | 1313684 | 0 | 0 | 0 | 0
1276 | async_copy_103 | store | dram | (46,) | 10240 | 1314223 | 251 | 1314474 | 0 | 251 | 0 | 10240
1277 | async_copy_98 | load | dram | (47,) | 1280 | 1314474 | 119 | 1314593 | 0 | 119 | 1280 | 0
1278 | async_copy_99 | load | dram | (47,) | 30720 | 1314593 | 552 | 1315145 | 0 | 552 | 30720 | 0
1279 | async_copy_100 | load | dram | (47,) | 640 | 1315145 | 110 | 1315255 | 0 | 110 | 640 | 0
1280 | matmul_mx_default_fused | compute | mma/vector | (47,) | 0 | 1315255 | 740 | 1315995 | 740 | 0 | 0 | 0
1281 | async_wait_75 | async_wait | control | (47,) | 0 | 1313684 | 1279 | 1314963 | 0 | 0 | 0 | 0
1282 | async_copy_103 | store | dram | (47,) | 10240 | 1315255 | 251 | 1315506 | 0 | 251 | 0 | 10240
1283 | async_copy_98 | load | dram | (48,) | 1280 | 1315506 | 119 | 1315625 | 0 | 119 | 1280 | 0
1284 | async_copy_99 | load | dram | (48,) | 30720 | 1315625 | 552 | 1316177 | 0 | 552 | 30720 | 0
1285 | async_copy_100 | load | dram | (48,) | 640 | 1316177 | 110 | 1316287 | 0 | 110 | 640 | 0
1286 | async_copy_101 | load | dram | (48,) | 3072 | 1316287 | 146 | 1316433 | 0 | 146 | 3072 | 0
1287 | async_copy_102 | load | dram | (48,) | 64 | 1316433 | 101 | 1316534 | 0 | 101 | 64 | 0
1288 | matmul_mx_default_fused | compute | mma/vector | (48,) | 0 | 1316534 | 740 | 1317274 | 740 | 0 | 0 | 0
1289 | async_wait_75 | async_wait | control | (48,) | 0 | 1314963 | 1032 | 1315995 | 0 | 0 | 0 | 0
1290 | async_copy_103 | store | dram | (48,) | 10240 | 1316534 | 251 | 1316785 | 0 | 251 | 0 | 10240
1291 | async_copy_98 | load | dram | (49,) | 1280 | 1316785 | 119 | 1316904 | 0 | 119 | 1280 | 0
1292 | async_copy_99 | load | dram | (49,) | 30720 | 1316904 | 552 | 1317456 | 0 | 552 | 30720 | 0
1293 | async_copy_100 | load | dram | (49,) | 640 | 1317456 | 110 | 1317566 | 0 | 110 | 640 | 0
1294 | matmul_mx_default_fused | compute | mma/vector | (49,) | 0 | 1317566 | 740 | 1318306 | 740 | 0 | 0 | 0
1295 | async_wait_75 | async_wait | control | (49,) | 0 | 1315995 | 1279 | 1317274 | 0 | 0 | 0 | 0
1296 | async_copy_103 | store | dram | (49,) | 10240 | 1317566 | 251 | 1317817 | 0 | 251 | 0 | 10240
1297 | async_copy_98 | load | dram | (50,) | 1280 | 1317817 | 119 | 1317936 | 0 | 119 | 1280 | 0
1298 | async_copy_99 | load | dram | (50,) | 30720 | 1317936 | 552 | 1318488 | 0 | 552 | 30720 | 0
1299 | async_copy_100 | load | dram | (50,) | 640 | 1318488 | 110 | 1318598 | 0 | 110 | 640 | 0
1300 | async_copy_101 | load | dram | (50,) | 3072 | 1318598 | 146 | 1318744 | 0 | 146 | 3072 | 0
1301 | async_copy_102 | load | dram | (50,) | 64 | 1318744 | 101 | 1318845 | 0 | 101 | 64 | 0
1302 | matmul_mx_default_fused | compute | mma/vector | (50,) | 0 | 1318845 | 740 | 1319585 | 740 | 0 | 0 | 0
1303 | async_wait_75 | async_wait | control | (50,) | 0 | 1317274 | 1032 | 1318306 | 0 | 0 | 0 | 0
1304 | async_copy_103 | store | dram | (50,) | 10240 | 1318845 | 251 | 1319096 | 0 | 251 | 0 | 10240
1305 | async_copy_98 | load | dram | (51,) | 1280 | 1319096 | 119 | 1319215 | 0 | 119 | 1280 | 0
1306 | async_copy_99 | load | dram | (51,) | 30720 | 1319215 | 552 | 1319767 | 0 | 552 | 30720 | 0
1307 | async_copy_100 | load | dram | (51,) | 640 | 1319767 | 110 | 1319877 | 0 | 110 | 640 | 0
1308 | matmul_mx_default_fused | compute | mma/vector | (51,) | 0 | 1319877 | 740 | 1320617 | 740 | 0 | 0 | 0
1309 | async_wait_75 | async_wait | control | (51,) | 0 | 1318306 | 1279 | 1319585 | 0 | 0 | 0 | 0
1310 | async_copy_103 | store | dram | (51,) | 10240 | 1319877 | 251 | 1320128 | 0 | 251 | 0 | 10240
1311 | async_copy_98 | load | dram | (52,) | 1280 | 1320128 | 119 | 1320247 | 0 | 119 | 1280 | 0
1312 | async_copy_99 | load | dram | (52,) | 30720 | 1320247 | 552 | 1320799 | 0 | 552 | 30720 | 0
1313 | async_copy_100 | load | dram | (52,) | 640 | 1320799 | 110 | 1320909 | 0 | 110 | 640 | 0
1314 | async_copy_101 | load | dram | (52,) | 3072 | 1320909 | 146 | 1321055 | 0 | 146 | 3072 | 0
1315 | async_copy_102 | load | dram | (52,) | 64 | 1321055 | 101 | 1321156 | 0 | 101 | 64 | 0
1316 | matmul_mx_default_fused | compute | mma/vector | (52,) | 0 | 1321156 | 740 | 1321896 | 740 | 0 | 0 | 0
1317 | async_wait_75 | async_wait | control | (52,) | 0 | 1319585 | 1032 | 1320617 | 0 | 0 | 0 | 0
1318 | async_copy_103 | store | dram | (52,) | 10240 | 1321156 | 251 | 1321407 | 0 | 251 | 0 | 10240
1319 | async_copy_98 | load | dram | (53,) | 1280 | 1321407 | 119 | 1321526 | 0 | 119 | 1280 | 0
1320 | async_copy_99 | load | dram | (53,) | 30720 | 1321526 | 552 | 1322078 | 0 | 552 | 30720 | 0
1321 | async_copy_100 | load | dram | (53,) | 640 | 1322078 | 110 | 1322188 | 0 | 110 | 640 | 0
1322 | matmul_mx_default_fused | compute | mma/vector | (53,) | 0 | 1322188 | 740 | 1322928 | 740 | 0 | 0 | 0
1323 | async_wait_75 | async_wait | control | (53,) | 0 | 1320617 | 1279 | 1321896 | 0 | 0 | 0 | 0
1324 | async_copy_103 | store | dram | (53,) | 10240 | 1322188 | 251 | 1322439 | 0 | 251 | 0 | 10240
1325 | async_copy_98 | load | dram | (54,) | 1280 | 1322439 | 119 | 1322558 | 0 | 119 | 1280 | 0
1326 | async_copy_99 | load | dram | (54,) | 30720 | 1322558 | 552 | 1323110 | 0 | 552 | 30720 | 0
1327 | async_copy_100 | load | dram | (54,) | 640 | 1323110 | 110 | 1323220 | 0 | 110 | 640 | 0
1328 | async_copy_101 | load | dram | (54,) | 3072 | 1323220 | 146 | 1323366 | 0 | 146 | 3072 | 0
1329 | async_copy_102 | load | dram | (54,) | 64 | 1323366 | 101 | 1323467 | 0 | 101 | 64 | 0
1330 | matmul_mx_default_fused | compute | mma/vector | (54,) | 0 | 1323467 | 740 | 1324207 | 740 | 0 | 0 | 0
1331 | async_wait_75 | async_wait | control | (54,) | 0 | 1321896 | 1032 | 1322928 | 0 | 0 | 0 | 0
1332 | async_copy_103 | store | dram | (54,) | 10240 | 1323467 | 251 | 1323718 | 0 | 251 | 0 | 10240
1333 | async_copy_98 | load | dram | (55,) | 1280 | 1323718 | 119 | 1323837 | 0 | 119 | 1280 | 0
1334 | async_copy_99 | load | dram | (55,) | 30720 | 1323837 | 552 | 1324389 | 0 | 552 | 30720 | 0
1335 | async_copy_100 | load | dram | (55,) | 640 | 1324389 | 110 | 1324499 | 0 | 110 | 640 | 0
1336 | matmul_mx_default_fused | compute | mma/vector | (55,) | 0 | 1324499 | 740 | 1325239 | 740 | 0 | 0 | 0
1337 | async_wait_75 | async_wait | control | (55,) | 0 | 1322928 | 1279 | 1324207 | 0 | 0 | 0 | 0
1338 | async_copy_103 | store | dram | (55,) | 10240 | 1324499 | 251 | 1324750 | 0 | 251 | 0 | 10240
1339 | async_copy_98 | load | dram | (56,) | 1280 | 1324750 | 119 | 1324869 | 0 | 119 | 1280 | 0
1340 | async_copy_99 | load | dram | (56,) | 30720 | 1324869 | 552 | 1325421 | 0 | 552 | 30720 | 0
1341 | async_copy_100 | load | dram | (56,) | 640 | 1325421 | 110 | 1325531 | 0 | 110 | 640 | 0
1342 | async_copy_101 | load | dram | (56,) | 3072 | 1325531 | 146 | 1325677 | 0 | 146 | 3072 | 0
1343 | async_copy_102 | load | dram | (56,) | 64 | 1325677 | 101 | 1325778 | 0 | 101 | 64 | 0
1344 | matmul_mx_default_fused | compute | mma/vector | (56,) | 0 | 1325778 | 740 | 1326518 | 740 | 0 | 0 | 0
1345 | async_wait_75 | async_wait | control | (56,) | 0 | 1324207 | 1032 | 1325239 | 0 | 0 | 0 | 0
1346 | async_copy_103 | store | dram | (56,) | 10240 | 1325778 | 251 | 1326029 | 0 | 251 | 0 | 10240
1347 | async_copy_98 | load | dram | (57,) | 1280 | 1326029 | 119 | 1326148 | 0 | 119 | 1280 | 0
1348 | async_copy_99 | load | dram | (57,) | 30720 | 1326148 | 552 | 1326700 | 0 | 552 | 30720 | 0
1349 | async_copy_100 | load | dram | (57,) | 640 | 1326700 | 110 | 1326810 | 0 | 110 | 640 | 0
1350 | matmul_mx_default_fused | compute | mma/vector | (57,) | 0 | 1326810 | 740 | 1327550 | 740 | 0 | 0 | 0
1351 | async_wait_75 | async_wait | control | (57,) | 0 | 1325239 | 1279 | 1326518 | 0 | 0 | 0 | 0
1352 | async_copy_103 | store | dram | (57,) | 10240 | 1326810 | 251 | 1327061 | 0 | 251 | 0 | 10240
1353 | async_copy_98 | load | dram | (58,) | 1280 | 1327061 | 119 | 1327180 | 0 | 119 | 1280 | 0
1354 | async_copy_99 | load | dram | (58,) | 30720 | 1327180 | 552 | 1327732 | 0 | 552 | 30720 | 0
1355 | async_copy_100 | load | dram | (58,) | 640 | 1327732 | 110 | 1327842 | 0 | 110 | 640 | 0
1356 | async_copy_101 | load | dram | (58,) | 3072 | 1327842 | 146 | 1327988 | 0 | 146 | 3072 | 0
1357 | async_copy_102 | load | dram | (58,) | 64 | 1327988 | 101 | 1328089 | 0 | 101 | 64 | 0
1358 | matmul_mx_default_fused | compute | mma/vector | (58,) | 0 | 1328089 | 740 | 1328829 | 740 | 0 | 0 | 0
1359 | async_wait_75 | async_wait | control | (58,) | 0 | 1326518 | 1032 | 1327550 | 0 | 0 | 0 | 0
1360 | async_copy_103 | store | dram | (58,) | 10240 | 1328089 | 251 | 1328340 | 0 | 251 | 0 | 10240
1361 | async_copy_98 | load | dram | (59,) | 1280 | 1328340 | 119 | 1328459 | 0 | 119 | 1280 | 0
1362 | async_copy_99 | load | dram | (59,) | 30720 | 1328459 | 552 | 1329011 | 0 | 552 | 30720 | 0
1363 | async_copy_100 | load | dram | (59,) | 640 | 1329011 | 110 | 1329121 | 0 | 110 | 640 | 0
1364 | matmul_mx_default_fused | compute | mma/vector | (59,) | 0 | 1329121 | 740 | 1329861 | 740 | 0 | 0 | 0
1365 | async_wait_75 | async_wait | control | (59,) | 0 | 1327550 | 1279 | 1328829 | 0 | 0 | 0 | 0
1366 | async_copy_103 | store | dram | (59,) | 10240 | 1329121 | 251 | 1329372 | 0 | 251 | 0 | 10240
1367 | async_copy_98 | load | dram | (60,) | 1280 | 1329372 | 119 | 1329491 | 0 | 119 | 1280 | 0
1368 | async_copy_99 | load | dram | (60,) | 30720 | 1329491 | 552 | 1330043 | 0 | 552 | 30720 | 0
1369 | async_copy_100 | load | dram | (60,) | 640 | 1330043 | 110 | 1330153 | 0 | 110 | 640 | 0
1370 | async_copy_101 | load | dram | (60,) | 3072 | 1330153 | 146 | 1330299 | 0 | 146 | 3072 | 0
1371 | async_copy_102 | load | dram | (60,) | 64 | 1330299 | 101 | 1330400 | 0 | 101 | 64 | 0
1372 | matmul_mx_default_fused | compute | mma/vector | (60,) | 0 | 1330400 | 740 | 1331140 | 740 | 0 | 0 | 0
1373 | async_wait_75 | async_wait | control | (60,) | 0 | 1328829 | 1032 | 1329861 | 0 | 0 | 0 | 0
1374 | async_copy_103 | store | dram | (60,) | 10240 | 1330400 | 251 | 1330651 | 0 | 251 | 0 | 10240
1375 | async_copy_98 | load | dram | (61,) | 1280 | 1330651 | 119 | 1330770 | 0 | 119 | 1280 | 0
1376 | async_copy_99 | load | dram | (61,) | 30720 | 1330770 | 552 | 1331322 | 0 | 552 | 30720 | 0
1377 | async_copy_100 | load | dram | (61,) | 640 | 1331322 | 110 | 1331432 | 0 | 110 | 640 | 0
1378 | matmul_mx_default_fused | compute | mma/vector | (61,) | 0 | 1331432 | 740 | 1332172 | 740 | 0 | 0 | 0
1379 | async_wait_75 | async_wait | control | (61,) | 0 | 1329861 | 1279 | 1331140 | 0 | 0 | 0 | 0
1380 | async_copy_103 | store | dram | (61,) | 10240 | 1331432 | 251 | 1331683 | 0 | 251 | 0 | 10240
1381 | async_copy_98 | load | dram | (62,) | 1280 | 1331683 | 119 | 1331802 | 0 | 119 | 1280 | 0
1382 | async_copy_99 | load | dram | (62,) | 30720 | 1331802 | 552 | 1332354 | 0 | 552 | 30720 | 0
1383 | async_copy_100 | load | dram | (62,) | 640 | 1332354 | 110 | 1332464 | 0 | 110 | 640 | 0
1384 | async_copy_101 | load | dram | (62,) | 3072 | 1332464 | 146 | 1332610 | 0 | 146 | 3072 | 0
1385 | async_copy_102 | load | dram | (62,) | 64 | 1332610 | 101 | 1332711 | 0 | 101 | 64 | 0
1386 | matmul_mx_default_fused | compute | mma/vector | (62,) | 0 | 1332711 | 740 | 1333451 | 740 | 0 | 0 | 0
1387 | async_wait_75 | async_wait | control | (62,) | 0 | 1331140 | 1032 | 1332172 | 0 | 0 | 0 | 0
1388 | async_copy_103 | store | dram | (62,) | 10240 | 1332711 | 251 | 1332962 | 0 | 251 | 0 | 10240
1389 | async_copy_98 | load | dram | (63,) | 1280 | 1332962 | 119 | 1333081 | 0 | 119 | 1280 | 0
1390 | async_copy_99 | load | dram | (63,) | 30720 | 1333081 | 552 | 1333633 | 0 | 552 | 30720 | 0
1391 | async_copy_100 | load | dram | (63,) | 640 | 1333633 | 110 | 1333743 | 0 | 110 | 640 | 0
1392 | matmul_mx_default_fused | compute | mma/vector | (63,) | 0 | 1333743 | 740 | 1334483 | 740 | 0 | 0 | 0
1393 | async_wait_75 | async_wait | control | (63,) | 0 | 1332172 | 1279 | 1333451 | 0 | 0 | 0 | 0
1394 | async_copy_103 | store | dram | (63,) | 10240 | 1333743 | 251 | 1333994 | 0 | 251 | 0 | 10240
1395 | async_wait_76 | async_wait | control | () | 0 | 1333451 | 1032 | 1334483 | 0 | 0 | 0 | 0
1396 | async_copy_104 | store | dram | () | 10240 | 1334483 | 251 | 1334734 | 0 | 251 | 0 | 10240
1397 | async_wait_77 | async_wait | control | () | 0 | 1334483 | 0 | 1334483 | 0 | 0 | 0 | 0
1398 | async_wait_78 | async_wait | control | () | 0 | 1334483 | 251 | 1334734 | 0 | 0 | 0 | 0
1399 | async_copy_105 | load | dram | () | 5120 | 1334734 | 176 | 1334910 | 0 | 176 | 5120 | 0
1400 | async_copy_106 | load | dram | (0,) | 5120 | 1334910 | 176 | 1335086 | 0 | 176 | 5120 | 0
1401 | async_wait_79 | async_wait | control | (0,) | 0 | 1334734 | 176 | 1334910 | 0 | 0 | 0 | 0
1402 | softmax_fused | compute | vector | (0,) | 0 | 1334910 | 480 | 1335390 | 480 | 0 | 0 | 0
1403 | async_copy_107 | store | dram | (0,) | 80 | 1335390 | 102 | 1335492 | 0 | 102 | 0 | 80
1404 | async_copy_108 | store | dram | (0,) | 3840 | 1335492 | 157 | 1335649 | 0 | 157 | 0 | 3840
1405 | async_copy_106 | load | dram | (1,) | 5120 | 1335649 | 176 | 1335825 | 0 | 176 | 5120 | 0
1406 | async_wait_79 | async_wait | control | (1,) | 0 | 1335390 | 0 | 1335390 | 0 | 0 | 0 | 0
1407 | softmax_fused | compute | vector | (1,) | 0 | 1335390 | 480 | 1335870 | 480 | 0 | 0 | 0
1408 | async_copy_107 | store | dram | (1,) | 80 | 1335870 | 102 | 1335972 | 0 | 102 | 0 | 80
1409 | async_copy_108 | store | dram | (1,) | 3840 | 1335972 | 157 | 1336129 | 0 | 157 | 0 | 3840
1410 | async_copy_106 | load | dram | (2,) | 5120 | 1336129 | 176 | 1336305 | 0 | 176 | 5120 | 0
1411 | async_wait_79 | async_wait | control | (2,) | 0 | 1335870 | 0 | 1335870 | 0 | 0 | 0 | 0
1412 | async_wait_80 | async_wait | control | (2,) | 0 | 1335870 | 0 | 1335870 | 0 | 0 | 0 | 0
1413 | async_wait_81 | async_wait | control | (2,) | 0 | 1335870 | 0 | 1335870 | 0 | 0 | 0 | 0
1414 | softmax_fused | compute | vector | (2,) | 0 | 1335870 | 480 | 1336350 | 480 | 0 | 0 | 0
1415 | async_copy_107 | store | dram | (2,) | 80 | 1336350 | 102 | 1336452 | 0 | 102 | 0 | 80
1416 | async_copy_108 | store | dram | (2,) | 3840 | 1336452 | 157 | 1336609 | 0 | 157 | 0 | 3840
1417 | async_copy_106 | load | dram | (3,) | 5120 | 1336609 | 176 | 1336785 | 0 | 176 | 5120 | 0
1418 | async_wait_79 | async_wait | control | (3,) | 0 | 1336350 | 0 | 1336350 | 0 | 0 | 0 | 0
1419 | async_wait_80 | async_wait | control | (3,) | 0 | 1336350 | 0 | 1336350 | 0 | 0 | 0 | 0
1420 | async_wait_81 | async_wait | control | (3,) | 0 | 1336350 | 0 | 1336350 | 0 | 0 | 0 | 0
1421 | softmax_fused | compute | vector | (3,) | 0 | 1336350 | 480 | 1336830 | 480 | 0 | 0 | 0
1422 | async_copy_107 | store | dram | (3,) | 80 | 1336830 | 102 | 1336932 | 0 | 102 | 0 | 80
1423 | async_copy_108 | store | dram | (3,) | 3840 | 1336932 | 157 | 1337089 | 0 | 157 | 0 | 3840
1424 | async_copy_106 | load | dram | (4,) | 5120 | 1337089 | 176 | 1337265 | 0 | 176 | 5120 | 0
1425 | async_wait_79 | async_wait | control | (4,) | 0 | 1336830 | 0 | 1336830 | 0 | 0 | 0 | 0
1426 | async_wait_80 | async_wait | control | (4,) | 0 | 1336830 | 0 | 1336830 | 0 | 0 | 0 | 0
1427 | async_wait_81 | async_wait | control | (4,) | 0 | 1336830 | 0 | 1336830 | 0 | 0 | 0 | 0
1428 | softmax_fused | compute | vector | (4,) | 0 | 1336830 | 480 | 1337310 | 480 | 0 | 0 | 0
1429 | async_copy_107 | store | dram | (4,) | 80 | 1337310 | 102 | 1337412 | 0 | 102 | 0 | 80
1430 | async_copy_108 | store | dram | (4,) | 3840 | 1337412 | 157 | 1337569 | 0 | 157 | 0 | 3840
1431 | async_copy_106 | load | dram | (5,) | 5120 | 1337569 | 176 | 1337745 | 0 | 176 | 5120 | 0
1432 | async_wait_79 | async_wait | control | (5,) | 0 | 1337310 | 0 | 1337310 | 0 | 0 | 0 | 0
1433 | async_wait_80 | async_wait | control | (5,) | 0 | 1337310 | 0 | 1337310 | 0 | 0 | 0 | 0
1434 | async_wait_81 | async_wait | control | (5,) | 0 | 1337310 | 0 | 1337310 | 0 | 0 | 0 | 0
1435 | softmax_fused | compute | vector | (5,) | 0 | 1337310 | 480 | 1337790 | 480 | 0 | 0 | 0
1436 | async_copy_107 | store | dram | (5,) | 80 | 1337790 | 102 | 1337892 | 0 | 102 | 0 | 80
1437 | async_copy_108 | store | dram | (5,) | 3840 | 1337892 | 157 | 1338049 | 0 | 157 | 0 | 3840
1438 | async_copy_106 | load | dram | (6,) | 5120 | 1338049 | 176 | 1338225 | 0 | 176 | 5120 | 0
1439 | async_wait_79 | async_wait | control | (6,) | 0 | 1337790 | 0 | 1337790 | 0 | 0 | 0 | 0
1440 | async_wait_80 | async_wait | control | (6,) | 0 | 1337790 | 0 | 1337790 | 0 | 0 | 0 | 0
1441 | async_wait_81 | async_wait | control | (6,) | 0 | 1337790 | 0 | 1337790 | 0 | 0 | 0 | 0
1442 | softmax_fused | compute | vector | (6,) | 0 | 1337790 | 480 | 1338270 | 480 | 0 | 0 | 0
1443 | async_copy_107 | store | dram | (6,) | 80 | 1338270 | 102 | 1338372 | 0 | 102 | 0 | 80
1444 | async_copy_108 | store | dram | (6,) | 3840 | 1338372 | 157 | 1338529 | 0 | 157 | 0 | 3840
1445 | async_copy_106 | load | dram | (7,) | 5120 | 1338529 | 176 | 1338705 | 0 | 176 | 5120 | 0
1446 | async_wait_79 | async_wait | control | (7,) | 0 | 1338270 | 0 | 1338270 | 0 | 0 | 0 | 0
1447 | async_wait_80 | async_wait | control | (7,) | 0 | 1338270 | 0 | 1338270 | 0 | 0 | 0 | 0
1448 | async_wait_81 | async_wait | control | (7,) | 0 | 1338270 | 0 | 1338270 | 0 | 0 | 0 | 0
1449 | softmax_fused | compute | vector | (7,) | 0 | 1338270 | 480 | 1338750 | 480 | 0 | 0 | 0
1450 | async_copy_107 | store | dram | (7,) | 80 | 1338750 | 102 | 1338852 | 0 | 102 | 0 | 80
1451 | async_copy_108 | store | dram | (7,) | 3840 | 1338852 | 157 | 1339009 | 0 | 157 | 0 | 3840
1452 | async_copy_106 | load | dram | (8,) | 5120 | 1339009 | 176 | 1339185 | 0 | 176 | 5120 | 0
1453 | async_wait_79 | async_wait | control | (8,) | 0 | 1338750 | 0 | 1338750 | 0 | 0 | 0 | 0
1454 | async_wait_80 | async_wait | control | (8,) | 0 | 1338750 | 0 | 1338750 | 0 | 0 | 0 | 0
1455 | async_wait_81 | async_wait | control | (8,) | 0 | 1338750 | 0 | 1338750 | 0 | 0 | 0 | 0
1456 | softmax_fused | compute | vector | (8,) | 0 | 1338750 | 480 | 1339230 | 480 | 0 | 0 | 0
1457 | async_copy_107 | store | dram | (8,) | 80 | 1339230 | 102 | 1339332 | 0 | 102 | 0 | 80
1458 | async_copy_108 | store | dram | (8,) | 3840 | 1339332 | 157 | 1339489 | 0 | 157 | 0 | 3840
1459 | async_copy_106 | load | dram | (9,) | 5120 | 1339489 | 176 | 1339665 | 0 | 176 | 5120 | 0
1460 | async_wait_79 | async_wait | control | (9,) | 0 | 1339230 | 0 | 1339230 | 0 | 0 | 0 | 0
1461 | async_wait_80 | async_wait | control | (9,) | 0 | 1339230 | 0 | 1339230 | 0 | 0 | 0 | 0
1462 | async_wait_81 | async_wait | control | (9,) | 0 | 1339230 | 0 | 1339230 | 0 | 0 | 0 | 0
1463 | softmax_fused | compute | vector | (9,) | 0 | 1339230 | 480 | 1339710 | 480 | 0 | 0 | 0
1464 | async_copy_107 | store | dram | (9,) | 80 | 1339710 | 102 | 1339812 | 0 | 102 | 0 | 80
1465 | async_copy_108 | store | dram | (9,) | 3840 | 1339812 | 157 | 1339969 | 0 | 157 | 0 | 3840
1466 | async_copy_106 | load | dram | (10,) | 5120 | 1339969 | 176 | 1340145 | 0 | 176 | 5120 | 0
1467 | async_wait_79 | async_wait | control | (10,) | 0 | 1339710 | 0 | 1339710 | 0 | 0 | 0 | 0
1468 | async_wait_80 | async_wait | control | (10,) | 0 | 1339710 | 0 | 1339710 | 0 | 0 | 0 | 0
1469 | async_wait_81 | async_wait | control | (10,) | 0 | 1339710 | 0 | 1339710 | 0 | 0 | 0 | 0
1470 | softmax_fused | compute | vector | (10,) | 0 | 1339710 | 480 | 1340190 | 480 | 0 | 0 | 0
1471 | async_copy_107 | store | dram | (10,) | 80 | 1340190 | 102 | 1340292 | 0 | 102 | 0 | 80
1472 | async_copy_108 | store | dram | (10,) | 3840 | 1340292 | 157 | 1340449 | 0 | 157 | 0 | 3840
1473 | async_copy_106 | load | dram | (11,) | 5120 | 1340449 | 176 | 1340625 | 0 | 176 | 5120 | 0
1474 | async_wait_79 | async_wait | control | (11,) | 0 | 1340190 | 0 | 1340190 | 0 | 0 | 0 | 0
1475 | async_wait_80 | async_wait | control | (11,) | 0 | 1340190 | 0 | 1340190 | 0 | 0 | 0 | 0
1476 | async_wait_81 | async_wait | control | (11,) | 0 | 1340190 | 0 | 1340190 | 0 | 0 | 0 | 0
1477 | softmax_fused | compute | vector | (11,) | 0 | 1340190 | 480 | 1340670 | 480 | 0 | 0 | 0
1478 | async_copy_107 | store | dram | (11,) | 80 | 1340670 | 102 | 1340772 | 0 | 102 | 0 | 80
1479 | async_copy_108 | store | dram | (11,) | 3840 | 1340772 | 157 | 1340929 | 0 | 157 | 0 | 3840
1480 | async_copy_106 | load | dram | (12,) | 5120 | 1340929 | 176 | 1341105 | 0 | 176 | 5120 | 0
1481 | async_wait_79 | async_wait | control | (12,) | 0 | 1340670 | 0 | 1340670 | 0 | 0 | 0 | 0
1482 | async_wait_80 | async_wait | control | (12,) | 0 | 1340670 | 0 | 1340670 | 0 | 0 | 0 | 0
1483 | async_wait_81 | async_wait | control | (12,) | 0 | 1340670 | 0 | 1340670 | 0 | 0 | 0 | 0
1484 | softmax_fused | compute | vector | (12,) | 0 | 1340670 | 480 | 1341150 | 480 | 0 | 0 | 0
1485 | async_copy_107 | store | dram | (12,) | 80 | 1341150 | 102 | 1341252 | 0 | 102 | 0 | 80
1486 | async_copy_108 | store | dram | (12,) | 3840 | 1341252 | 157 | 1341409 | 0 | 157 | 0 | 3840
1487 | async_copy_106 | load | dram | (13,) | 5120 | 1341409 | 176 | 1341585 | 0 | 176 | 5120 | 0
1488 | async_wait_79 | async_wait | control | (13,) | 0 | 1341150 | 0 | 1341150 | 0 | 0 | 0 | 0
1489 | async_wait_80 | async_wait | control | (13,) | 0 | 1341150 | 0 | 1341150 | 0 | 0 | 0 | 0
1490 | async_wait_81 | async_wait | control | (13,) | 0 | 1341150 | 0 | 1341150 | 0 | 0 | 0 | 0
1491 | softmax_fused | compute | vector | (13,) | 0 | 1341150 | 480 | 1341630 | 480 | 0 | 0 | 0
1492 | async_copy_107 | store | dram | (13,) | 80 | 1341630 | 102 | 1341732 | 0 | 102 | 0 | 80
1493 | async_copy_108 | store | dram | (13,) | 3840 | 1341732 | 157 | 1341889 | 0 | 157 | 0 | 3840
1494 | async_copy_106 | load | dram | (14,) | 5120 | 1341889 | 176 | 1342065 | 0 | 176 | 5120 | 0
1495 | async_wait_79 | async_wait | control | (14,) | 0 | 1341630 | 0 | 1341630 | 0 | 0 | 0 | 0
1496 | async_wait_80 | async_wait | control | (14,) | 0 | 1341630 | 0 | 1341630 | 0 | 0 | 0 | 0
1497 | async_wait_81 | async_wait | control | (14,) | 0 | 1341630 | 0 | 1341630 | 0 | 0 | 0 | 0
1498 | softmax_fused | compute | vector | (14,) | 0 | 1341630 | 480 | 1342110 | 480 | 0 | 0 | 0
1499 | async_copy_107 | store | dram | (14,) | 80 | 1342110 | 102 | 1342212 | 0 | 102 | 0 | 80
1500 | async_copy_108 | store | dram | (14,) | 3840 | 1342212 | 157 | 1342369 | 0 | 157 | 0 | 3840
1501 | async_copy_106 | load | dram | (15,) | 5120 | 1342369 | 176 | 1342545 | 0 | 176 | 5120 | 0
1502 | async_wait_79 | async_wait | control | (15,) | 0 | 1342110 | 0 | 1342110 | 0 | 0 | 0 | 0
1503 | async_wait_80 | async_wait | control | (15,) | 0 | 1342110 | 0 | 1342110 | 0 | 0 | 0 | 0
1504 | async_wait_81 | async_wait | control | (15,) | 0 | 1342110 | 0 | 1342110 | 0 | 0 | 0 | 0
1505 | softmax_fused | compute | vector | (15,) | 0 | 1342110 | 480 | 1342590 | 480 | 0 | 0 | 0
1506 | async_copy_107 | store | dram | (15,) | 80 | 1342590 | 102 | 1342692 | 0 | 102 | 0 | 80
1507 | async_copy_108 | store | dram | (15,) | 3840 | 1342692 | 157 | 1342849 | 0 | 157 | 0 | 3840
1508 | async_copy_106 | load | dram | (16,) | 5120 | 1342849 | 176 | 1343025 | 0 | 176 | 5120 | 0
1509 | async_wait_79 | async_wait | control | (16,) | 0 | 1342590 | 0 | 1342590 | 0 | 0 | 0 | 0
1510 | async_wait_80 | async_wait | control | (16,) | 0 | 1342590 | 0 | 1342590 | 0 | 0 | 0 | 0
1511 | async_wait_81 | async_wait | control | (16,) | 0 | 1342590 | 0 | 1342590 | 0 | 0 | 0 | 0
1512 | softmax_fused | compute | vector | (16,) | 0 | 1342590 | 480 | 1343070 | 480 | 0 | 0 | 0
1513 | async_copy_107 | store | dram | (16,) | 80 | 1343070 | 102 | 1343172 | 0 | 102 | 0 | 80
1514 | async_copy_108 | store | dram | (16,) | 3840 | 1343172 | 157 | 1343329 | 0 | 157 | 0 | 3840
1515 | async_copy_106 | load | dram | (17,) | 5120 | 1343329 | 176 | 1343505 | 0 | 176 | 5120 | 0
1516 | async_wait_79 | async_wait | control | (17,) | 0 | 1343070 | 0 | 1343070 | 0 | 0 | 0 | 0
1517 | async_wait_80 | async_wait | control | (17,) | 0 | 1343070 | 0 | 1343070 | 0 | 0 | 0 | 0
1518 | async_wait_81 | async_wait | control | (17,) | 0 | 1343070 | 0 | 1343070 | 0 | 0 | 0 | 0
1519 | softmax_fused | compute | vector | (17,) | 0 | 1343070 | 480 | 1343550 | 480 | 0 | 0 | 0
1520 | async_copy_107 | store | dram | (17,) | 80 | 1343550 | 102 | 1343652 | 0 | 102 | 0 | 80
1521 | async_copy_108 | store | dram | (17,) | 3840 | 1343652 | 157 | 1343809 | 0 | 157 | 0 | 3840
1522 | async_copy_106 | load | dram | (18,) | 5120 | 1343809 | 176 | 1343985 | 0 | 176 | 5120 | 0
1523 | async_wait_79 | async_wait | control | (18,) | 0 | 1343550 | 0 | 1343550 | 0 | 0 | 0 | 0
1524 | async_wait_80 | async_wait | control | (18,) | 0 | 1343550 | 0 | 1343550 | 0 | 0 | 0 | 0
1525 | async_wait_81 | async_wait | control | (18,) | 0 | 1343550 | 0 | 1343550 | 0 | 0 | 0 | 0
1526 | softmax_fused | compute | vector | (18,) | 0 | 1343550 | 480 | 1344030 | 480 | 0 | 0 | 0
1527 | async_copy_107 | store | dram | (18,) | 80 | 1344030 | 102 | 1344132 | 0 | 102 | 0 | 80
1528 | async_copy_108 | store | dram | (18,) | 3840 | 1344132 | 157 | 1344289 | 0 | 157 | 0 | 3840
1529 | async_copy_106 | load | dram | (19,) | 5120 | 1344289 | 176 | 1344465 | 0 | 176 | 5120 | 0
1530 | async_wait_79 | async_wait | control | (19,) | 0 | 1344030 | 0 | 1344030 | 0 | 0 | 0 | 0
1531 | async_wait_80 | async_wait | control | (19,) | 0 | 1344030 | 0 | 1344030 | 0 | 0 | 0 | 0
1532 | async_wait_81 | async_wait | control | (19,) | 0 | 1344030 | 0 | 1344030 | 0 | 0 | 0 | 0
1533 | softmax_fused | compute | vector | (19,) | 0 | 1344030 | 480 | 1344510 | 480 | 0 | 0 | 0
1534 | async_copy_107 | store | dram | (19,) | 80 | 1344510 | 102 | 1344612 | 0 | 102 | 0 | 80
1535 | async_copy_108 | store | dram | (19,) | 3840 | 1344612 | 157 | 1344769 | 0 | 157 | 0 | 3840
1536 | async_copy_106 | load | dram | (20,) | 5120 | 1344769 | 176 | 1344945 | 0 | 176 | 5120 | 0
1537 | async_wait_79 | async_wait | control | (20,) | 0 | 1344510 | 0 | 1344510 | 0 | 0 | 0 | 0
1538 | async_wait_80 | async_wait | control | (20,) | 0 | 1344510 | 0 | 1344510 | 0 | 0 | 0 | 0
1539 | async_wait_81 | async_wait | control | (20,) | 0 | 1344510 | 0 | 1344510 | 0 | 0 | 0 | 0
1540 | softmax_fused | compute | vector | (20,) | 0 | 1344510 | 480 | 1344990 | 480 | 0 | 0 | 0
1541 | async_copy_107 | store | dram | (20,) | 80 | 1344990 | 102 | 1345092 | 0 | 102 | 0 | 80
1542 | async_copy_108 | store | dram | (20,) | 3840 | 1345092 | 157 | 1345249 | 0 | 157 | 0 | 3840
1543 | async_copy_106 | load | dram | (21,) | 5120 | 1345249 | 176 | 1345425 | 0 | 176 | 5120 | 0
1544 | async_wait_79 | async_wait | control | (21,) | 0 | 1344990 | 0 | 1344990 | 0 | 0 | 0 | 0
1545 | async_wait_80 | async_wait | control | (21,) | 0 | 1344990 | 0 | 1344990 | 0 | 0 | 0 | 0
1546 | async_wait_81 | async_wait | control | (21,) | 0 | 1344990 | 0 | 1344990 | 0 | 0 | 0 | 0
1547 | softmax_fused | compute | vector | (21,) | 0 | 1344990 | 480 | 1345470 | 480 | 0 | 0 | 0
1548 | async_copy_107 | store | dram | (21,) | 80 | 1345470 | 102 | 1345572 | 0 | 102 | 0 | 80
1549 | async_copy_108 | store | dram | (21,) | 3840 | 1345572 | 157 | 1345729 | 0 | 157 | 0 | 3840
1550 | async_copy_106 | load | dram | (22,) | 5120 | 1345729 | 176 | 1345905 | 0 | 176 | 5120 | 0
1551 | async_wait_79 | async_wait | control | (22,) | 0 | 1345470 | 0 | 1345470 | 0 | 0 | 0 | 0
1552 | async_wait_80 | async_wait | control | (22,) | 0 | 1345470 | 0 | 1345470 | 0 | 0 | 0 | 0
1553 | async_wait_81 | async_wait | control | (22,) | 0 | 1345470 | 0 | 1345470 | 0 | 0 | 0 | 0
1554 | softmax_fused | compute | vector | (22,) | 0 | 1345470 | 480 | 1345950 | 480 | 0 | 0 | 0
1555 | async_copy_107 | store | dram | (22,) | 80 | 1345950 | 102 | 1346052 | 0 | 102 | 0 | 80
1556 | async_copy_108 | store | dram | (22,) | 3840 | 1346052 | 157 | 1346209 | 0 | 157 | 0 | 3840
1557 | async_copy_106 | load | dram | (23,) | 5120 | 1346209 | 176 | 1346385 | 0 | 176 | 5120 | 0
1558 | async_wait_79 | async_wait | control | (23,) | 0 | 1345950 | 0 | 1345950 | 0 | 0 | 0 | 0
1559 | async_wait_80 | async_wait | control | (23,) | 0 | 1345950 | 0 | 1345950 | 0 | 0 | 0 | 0
1560 | async_wait_81 | async_wait | control | (23,) | 0 | 1345950 | 0 | 1345950 | 0 | 0 | 0 | 0
1561 | softmax_fused | compute | vector | (23,) | 0 | 1345950 | 480 | 1346430 | 480 | 0 | 0 | 0
1562 | async_copy_107 | store | dram | (23,) | 80 | 1346430 | 102 | 1346532 | 0 | 102 | 0 | 80
1563 | async_copy_108 | store | dram | (23,) | 3840 | 1346532 | 157 | 1346689 | 0 | 157 | 0 | 3840
1564 | async_copy_106 | load | dram | (24,) | 5120 | 1346689 | 176 | 1346865 | 0 | 176 | 5120 | 0
1565 | async_wait_79 | async_wait | control | (24,) | 0 | 1346430 | 0 | 1346430 | 0 | 0 | 0 | 0
1566 | async_wait_80 | async_wait | control | (24,) | 0 | 1346430 | 0 | 1346430 | 0 | 0 | 0 | 0
1567 | async_wait_81 | async_wait | control | (24,) | 0 | 1346430 | 0 | 1346430 | 0 | 0 | 0 | 0
1568 | softmax_fused | compute | vector | (24,) | 0 | 1346430 | 480 | 1346910 | 480 | 0 | 0 | 0
1569 | async_copy_107 | store | dram | (24,) | 80 | 1346910 | 102 | 1347012 | 0 | 102 | 0 | 80
1570 | async_copy_108 | store | dram | (24,) | 3840 | 1347012 | 157 | 1347169 | 0 | 157 | 0 | 3840
1571 | async_copy_106 | load | dram | (25,) | 5120 | 1347169 | 176 | 1347345 | 0 | 176 | 5120 | 0
1572 | async_wait_79 | async_wait | control | (25,) | 0 | 1346910 | 0 | 1346910 | 0 | 0 | 0 | 0
1573 | async_wait_80 | async_wait | control | (25,) | 0 | 1346910 | 0 | 1346910 | 0 | 0 | 0 | 0
1574 | async_wait_81 | async_wait | control | (25,) | 0 | 1346910 | 0 | 1346910 | 0 | 0 | 0 | 0
1575 | softmax_fused | compute | vector | (25,) | 0 | 1346910 | 480 | 1347390 | 480 | 0 | 0 | 0
1576 | async_copy_107 | store | dram | (25,) | 80 | 1347390 | 102 | 1347492 | 0 | 102 | 0 | 80
1577 | async_copy_108 | store | dram | (25,) | 3840 | 1347492 | 157 | 1347649 | 0 | 157 | 0 | 3840
1578 | async_copy_106 | load | dram | (26,) | 5120 | 1347649 | 176 | 1347825 | 0 | 176 | 5120 | 0
1579 | async_wait_79 | async_wait | control | (26,) | 0 | 1347390 | 0 | 1347390 | 0 | 0 | 0 | 0
1580 | async_wait_80 | async_wait | control | (26,) | 0 | 1347390 | 0 | 1347390 | 0 | 0 | 0 | 0
1581 | async_wait_81 | async_wait | control | (26,) | 0 | 1347390 | 0 | 1347390 | 0 | 0 | 0 | 0
1582 | softmax_fused | compute | vector | (26,) | 0 | 1347390 | 480 | 1347870 | 480 | 0 | 0 | 0
1583 | async_copy_107 | store | dram | (26,) | 80 | 1347870 | 102 | 1347972 | 0 | 102 | 0 | 80
1584 | async_copy_108 | store | dram | (26,) | 3840 | 1347972 | 157 | 1348129 | 0 | 157 | 0 | 3840
1585 | async_copy_106 | load | dram | (27,) | 5120 | 1348129 | 176 | 1348305 | 0 | 176 | 5120 | 0
1586 | async_wait_79 | async_wait | control | (27,) | 0 | 1347870 | 0 | 1347870 | 0 | 0 | 0 | 0
1587 | async_wait_80 | async_wait | control | (27,) | 0 | 1347870 | 0 | 1347870 | 0 | 0 | 0 | 0
1588 | async_wait_81 | async_wait | control | (27,) | 0 | 1347870 | 0 | 1347870 | 0 | 0 | 0 | 0
1589 | softmax_fused | compute | vector | (27,) | 0 | 1347870 | 480 | 1348350 | 480 | 0 | 0 | 0
1590 | async_copy_107 | store | dram | (27,) | 80 | 1348350 | 102 | 1348452 | 0 | 102 | 0 | 80
1591 | async_copy_108 | store | dram | (27,) | 3840 | 1348452 | 157 | 1348609 | 0 | 157 | 0 | 3840
1592 | async_copy_106 | load | dram | (28,) | 5120 | 1348609 | 176 | 1348785 | 0 | 176 | 5120 | 0
1593 | async_wait_79 | async_wait | control | (28,) | 0 | 1348350 | 0 | 1348350 | 0 | 0 | 0 | 0
1594 | async_wait_80 | async_wait | control | (28,) | 0 | 1348350 | 0 | 1348350 | 0 | 0 | 0 | 0
1595 | async_wait_81 | async_wait | control | (28,) | 0 | 1348350 | 0 | 1348350 | 0 | 0 | 0 | 0
1596 | softmax_fused | compute | vector | (28,) | 0 | 1348350 | 480 | 1348830 | 480 | 0 | 0 | 0
1597 | async_copy_107 | store | dram | (28,) | 80 | 1348830 | 102 | 1348932 | 0 | 102 | 0 | 80
1598 | async_copy_108 | store | dram | (28,) | 3840 | 1348932 | 157 | 1349089 | 0 | 157 | 0 | 3840
1599 | async_copy_106 | load | dram | (29,) | 5120 | 1349089 | 176 | 1349265 | 0 | 176 | 5120 | 0
1600 | async_wait_79 | async_wait | control | (29,) | 0 | 1348830 | 0 | 1348830 | 0 | 0 | 0 | 0
1601 | async_wait_80 | async_wait | control | (29,) | 0 | 1348830 | 0 | 1348830 | 0 | 0 | 0 | 0
1602 | async_wait_81 | async_wait | control | (29,) | 0 | 1348830 | 0 | 1348830 | 0 | 0 | 0 | 0
1603 | softmax_fused | compute | vector | (29,) | 0 | 1348830 | 480 | 1349310 | 480 | 0 | 0 | 0
1604 | async_copy_107 | store | dram | (29,) | 80 | 1349310 | 102 | 1349412 | 0 | 102 | 0 | 80
1605 | async_copy_108 | store | dram | (29,) | 3840 | 1349412 | 157 | 1349569 | 0 | 157 | 0 | 3840
1606 | async_copy_106 | load | dram | (30,) | 5120 | 1349569 | 176 | 1349745 | 0 | 176 | 5120 | 0
1607 | async_wait_79 | async_wait | control | (30,) | 0 | 1349310 | 0 | 1349310 | 0 | 0 | 0 | 0
1608 | async_wait_80 | async_wait | control | (30,) | 0 | 1349310 | 0 | 1349310 | 0 | 0 | 0 | 0
1609 | async_wait_81 | async_wait | control | (30,) | 0 | 1349310 | 0 | 1349310 | 0 | 0 | 0 | 0
1610 | softmax_fused | compute | vector | (30,) | 0 | 1349310 | 480 | 1349790 | 480 | 0 | 0 | 0
1611 | async_copy_107 | store | dram | (30,) | 80 | 1349790 | 102 | 1349892 | 0 | 102 | 0 | 80
1612 | async_copy_108 | store | dram | (30,) | 3840 | 1349892 | 157 | 1350049 | 0 | 157 | 0 | 3840
1613 | async_copy_106 | load | dram | (31,) | 5120 | 1350049 | 176 | 1350225 | 0 | 176 | 5120 | 0
1614 | async_wait_79 | async_wait | control | (31,) | 0 | 1349790 | 0 | 1349790 | 0 | 0 | 0 | 0
1615 | async_wait_80 | async_wait | control | (31,) | 0 | 1349790 | 0 | 1349790 | 0 | 0 | 0 | 0
1616 | async_wait_81 | async_wait | control | (31,) | 0 | 1349790 | 0 | 1349790 | 0 | 0 | 0 | 0
1617 | softmax_fused | compute | vector | (31,) | 0 | 1349790 | 480 | 1350270 | 480 | 0 | 0 | 0
1618 | async_copy_107 | store | dram | (31,) | 80 | 1350270 | 102 | 1350372 | 0 | 102 | 0 | 80
1619 | async_copy_108 | store | dram | (31,) | 3840 | 1350372 | 157 | 1350529 | 0 | 157 | 0 | 3840
1620 | async_copy_106 | load | dram | (32,) | 5120 | 1350529 | 176 | 1350705 | 0 | 176 | 5120 | 0
1621 | async_wait_79 | async_wait | control | (32,) | 0 | 1350270 | 0 | 1350270 | 0 | 0 | 0 | 0
1622 | async_wait_80 | async_wait | control | (32,) | 0 | 1350270 | 0 | 1350270 | 0 | 0 | 0 | 0
1623 | async_wait_81 | async_wait | control | (32,) | 0 | 1350270 | 0 | 1350270 | 0 | 0 | 0 | 0
1624 | softmax_fused | compute | vector | (32,) | 0 | 1350270 | 480 | 1350750 | 480 | 0 | 0 | 0
1625 | async_copy_107 | store | dram | (32,) | 80 | 1350750 | 102 | 1350852 | 0 | 102 | 0 | 80
1626 | async_copy_108 | store | dram | (32,) | 3840 | 1350852 | 157 | 1351009 | 0 | 157 | 0 | 3840
1627 | async_copy_106 | load | dram | (33,) | 5120 | 1351009 | 176 | 1351185 | 0 | 176 | 5120 | 0
1628 | async_wait_79 | async_wait | control | (33,) | 0 | 1350750 | 0 | 1350750 | 0 | 0 | 0 | 0
1629 | async_wait_80 | async_wait | control | (33,) | 0 | 1350750 | 0 | 1350750 | 0 | 0 | 0 | 0
1630 | async_wait_81 | async_wait | control | (33,) | 0 | 1350750 | 0 | 1350750 | 0 | 0 | 0 | 0
1631 | softmax_fused | compute | vector | (33,) | 0 | 1350750 | 480 | 1351230 | 480 | 0 | 0 | 0
1632 | async_copy_107 | store | dram | (33,) | 80 | 1351230 | 102 | 1351332 | 0 | 102 | 0 | 80
1633 | async_copy_108 | store | dram | (33,) | 3840 | 1351332 | 157 | 1351489 | 0 | 157 | 0 | 3840
1634 | async_copy_106 | load | dram | (34,) | 5120 | 1351489 | 176 | 1351665 | 0 | 176 | 5120 | 0
1635 | async_wait_79 | async_wait | control | (34,) | 0 | 1351230 | 0 | 1351230 | 0 | 0 | 0 | 0
1636 | async_wait_80 | async_wait | control | (34,) | 0 | 1351230 | 0 | 1351230 | 0 | 0 | 0 | 0
1637 | async_wait_81 | async_wait | control | (34,) | 0 | 1351230 | 0 | 1351230 | 0 | 0 | 0 | 0
1638 | softmax_fused | compute | vector | (34,) | 0 | 1351230 | 480 | 1351710 | 480 | 0 | 0 | 0
1639 | async_copy_107 | store | dram | (34,) | 80 | 1351710 | 102 | 1351812 | 0 | 102 | 0 | 80
1640 | async_copy_108 | store | dram | (34,) | 3840 | 1351812 | 157 | 1351969 | 0 | 157 | 0 | 3840
1641 | async_copy_106 | load | dram | (35,) | 5120 | 1351969 | 176 | 1352145 | 0 | 176 | 5120 | 0
1642 | async_wait_79 | async_wait | control | (35,) | 0 | 1351710 | 0 | 1351710 | 0 | 0 | 0 | 0
1643 | async_wait_80 | async_wait | control | (35,) | 0 | 1351710 | 0 | 1351710 | 0 | 0 | 0 | 0
1644 | async_wait_81 | async_wait | control | (35,) | 0 | 1351710 | 0 | 1351710 | 0 | 0 | 0 | 0
1645 | softmax_fused | compute | vector | (35,) | 0 | 1351710 | 480 | 1352190 | 480 | 0 | 0 | 0
1646 | async_copy_107 | store | dram | (35,) | 80 | 1352190 | 102 | 1352292 | 0 | 102 | 0 | 80
1647 | async_copy_108 | store | dram | (35,) | 3840 | 1352292 | 157 | 1352449 | 0 | 157 | 0 | 3840
1648 | async_copy_106 | load | dram | (36,) | 5120 | 1352449 | 176 | 1352625 | 0 | 176 | 5120 | 0
1649 | async_wait_79 | async_wait | control | (36,) | 0 | 1352190 | 0 | 1352190 | 0 | 0 | 0 | 0
1650 | async_wait_80 | async_wait | control | (36,) | 0 | 1352190 | 0 | 1352190 | 0 | 0 | 0 | 0
1651 | async_wait_81 | async_wait | control | (36,) | 0 | 1352190 | 0 | 1352190 | 0 | 0 | 0 | 0
1652 | softmax_fused | compute | vector | (36,) | 0 | 1352190 | 480 | 1352670 | 480 | 0 | 0 | 0
1653 | async_copy_107 | store | dram | (36,) | 80 | 1352670 | 102 | 1352772 | 0 | 102 | 0 | 80
1654 | async_copy_108 | store | dram | (36,) | 3840 | 1352772 | 157 | 1352929 | 0 | 157 | 0 | 3840
1655 | async_copy_106 | load | dram | (37,) | 5120 | 1352929 | 176 | 1353105 | 0 | 176 | 5120 | 0
1656 | async_wait_79 | async_wait | control | (37,) | 0 | 1352670 | 0 | 1352670 | 0 | 0 | 0 | 0
1657 | async_wait_80 | async_wait | control | (37,) | 0 | 1352670 | 0 | 1352670 | 0 | 0 | 0 | 0
1658 | async_wait_81 | async_wait | control | (37,) | 0 | 1352670 | 0 | 1352670 | 0 | 0 | 0 | 0
1659 | softmax_fused | compute | vector | (37,) | 0 | 1352670 | 480 | 1353150 | 480 | 0 | 0 | 0
1660 | async_copy_107 | store | dram | (37,) | 80 | 1353150 | 102 | 1353252 | 0 | 102 | 0 | 80
1661 | async_copy_108 | store | dram | (37,) | 3840 | 1353252 | 157 | 1353409 | 0 | 157 | 0 | 3840
1662 | async_copy_106 | load | dram | (38,) | 5120 | 1353409 | 176 | 1353585 | 0 | 176 | 5120 | 0
1663 | async_wait_79 | async_wait | control | (38,) | 0 | 1353150 | 0 | 1353150 | 0 | 0 | 0 | 0
1664 | async_wait_80 | async_wait | control | (38,) | 0 | 1353150 | 0 | 1353150 | 0 | 0 | 0 | 0
1665 | async_wait_81 | async_wait | control | (38,) | 0 | 1353150 | 0 | 1353150 | 0 | 0 | 0 | 0
1666 | softmax_fused | compute | vector | (38,) | 0 | 1353150 | 480 | 1353630 | 480 | 0 | 0 | 0
1667 | async_copy_107 | store | dram | (38,) | 80 | 1353630 | 102 | 1353732 | 0 | 102 | 0 | 80
1668 | async_copy_108 | store | dram | (38,) | 3840 | 1353732 | 157 | 1353889 | 0 | 157 | 0 | 3840
1669 | async_copy_106 | load | dram | (39,) | 5120 | 1353889 | 176 | 1354065 | 0 | 176 | 5120 | 0
1670 | async_wait_79 | async_wait | control | (39,) | 0 | 1353630 | 0 | 1353630 | 0 | 0 | 0 | 0
1671 | async_wait_80 | async_wait | control | (39,) | 0 | 1353630 | 0 | 1353630 | 0 | 0 | 0 | 0
1672 | async_wait_81 | async_wait | control | (39,) | 0 | 1353630 | 0 | 1353630 | 0 | 0 | 0 | 0
1673 | softmax_fused | compute | vector | (39,) | 0 | 1353630 | 480 | 1354110 | 480 | 0 | 0 | 0
1674 | async_copy_107 | store | dram | (39,) | 80 | 1354110 | 102 | 1354212 | 0 | 102 | 0 | 80
1675 | async_copy_108 | store | dram | (39,) | 3840 | 1354212 | 157 | 1354369 | 0 | 157 | 0 | 3840
1676 | async_copy_106 | load | dram | (40,) | 5120 | 1354369 | 176 | 1354545 | 0 | 176 | 5120 | 0
1677 | async_wait_79 | async_wait | control | (40,) | 0 | 1354110 | 0 | 1354110 | 0 | 0 | 0 | 0
1678 | async_wait_80 | async_wait | control | (40,) | 0 | 1354110 | 0 | 1354110 | 0 | 0 | 0 | 0
1679 | async_wait_81 | async_wait | control | (40,) | 0 | 1354110 | 0 | 1354110 | 0 | 0 | 0 | 0
1680 | softmax_fused | compute | vector | (40,) | 0 | 1354110 | 480 | 1354590 | 480 | 0 | 0 | 0
1681 | async_copy_107 | store | dram | (40,) | 80 | 1354590 | 102 | 1354692 | 0 | 102 | 0 | 80
1682 | async_copy_108 | store | dram | (40,) | 3840 | 1354692 | 157 | 1354849 | 0 | 157 | 0 | 3840
1683 | async_copy_106 | load | dram | (41,) | 5120 | 1354849 | 176 | 1355025 | 0 | 176 | 5120 | 0
1684 | async_wait_79 | async_wait | control | (41,) | 0 | 1354590 | 0 | 1354590 | 0 | 0 | 0 | 0
1685 | async_wait_80 | async_wait | control | (41,) | 0 | 1354590 | 0 | 1354590 | 0 | 0 | 0 | 0
1686 | async_wait_81 | async_wait | control | (41,) | 0 | 1354590 | 0 | 1354590 | 0 | 0 | 0 | 0
1687 | softmax_fused | compute | vector | (41,) | 0 | 1354590 | 480 | 1355070 | 480 | 0 | 0 | 0
1688 | async_copy_107 | store | dram | (41,) | 80 | 1355070 | 102 | 1355172 | 0 | 102 | 0 | 80
1689 | async_copy_108 | store | dram | (41,) | 3840 | 1355172 | 157 | 1355329 | 0 | 157 | 0 | 3840
1690 | async_copy_106 | load | dram | (42,) | 5120 | 1355329 | 176 | 1355505 | 0 | 176 | 5120 | 0
1691 | async_wait_79 | async_wait | control | (42,) | 0 | 1355070 | 0 | 1355070 | 0 | 0 | 0 | 0
1692 | async_wait_80 | async_wait | control | (42,) | 0 | 1355070 | 0 | 1355070 | 0 | 0 | 0 | 0
1693 | async_wait_81 | async_wait | control | (42,) | 0 | 1355070 | 0 | 1355070 | 0 | 0 | 0 | 0
1694 | softmax_fused | compute | vector | (42,) | 0 | 1355070 | 480 | 1355550 | 480 | 0 | 0 | 0
1695 | async_copy_107 | store | dram | (42,) | 80 | 1355550 | 102 | 1355652 | 0 | 102 | 0 | 80
1696 | async_copy_108 | store | dram | (42,) | 3840 | 1355652 | 157 | 1355809 | 0 | 157 | 0 | 3840
1697 | async_copy_106 | load | dram | (43,) | 5120 | 1355809 | 176 | 1355985 | 0 | 176 | 5120 | 0
1698 | async_wait_79 | async_wait | control | (43,) | 0 | 1355550 | 0 | 1355550 | 0 | 0 | 0 | 0
1699 | async_wait_80 | async_wait | control | (43,) | 0 | 1355550 | 0 | 1355550 | 0 | 0 | 0 | 0
1700 | async_wait_81 | async_wait | control | (43,) | 0 | 1355550 | 0 | 1355550 | 0 | 0 | 0 | 0
1701 | softmax_fused | compute | vector | (43,) | 0 | 1355550 | 480 | 1356030 | 480 | 0 | 0 | 0
1702 | async_copy_107 | store | dram | (43,) | 80 | 1356030 | 102 | 1356132 | 0 | 102 | 0 | 80
1703 | async_copy_108 | store | dram | (43,) | 3840 | 1356132 | 157 | 1356289 | 0 | 157 | 0 | 3840
1704 | async_copy_106 | load | dram | (44,) | 5120 | 1356289 | 176 | 1356465 | 0 | 176 | 5120 | 0
1705 | async_wait_79 | async_wait | control | (44,) | 0 | 1356030 | 0 | 1356030 | 0 | 0 | 0 | 0
1706 | async_wait_80 | async_wait | control | (44,) | 0 | 1356030 | 0 | 1356030 | 0 | 0 | 0 | 0
1707 | async_wait_81 | async_wait | control | (44,) | 0 | 1356030 | 0 | 1356030 | 0 | 0 | 0 | 0
1708 | softmax_fused | compute | vector | (44,) | 0 | 1356030 | 480 | 1356510 | 480 | 0 | 0 | 0
1709 | async_copy_107 | store | dram | (44,) | 80 | 1356510 | 102 | 1356612 | 0 | 102 | 0 | 80
1710 | async_copy_108 | store | dram | (44,) | 3840 | 1356612 | 157 | 1356769 | 0 | 157 | 0 | 3840
1711 | async_copy_106 | load | dram | (45,) | 5120 | 1356769 | 176 | 1356945 | 0 | 176 | 5120 | 0
1712 | async_wait_79 | async_wait | control | (45,) | 0 | 1356510 | 0 | 1356510 | 0 | 0 | 0 | 0
1713 | async_wait_80 | async_wait | control | (45,) | 0 | 1356510 | 0 | 1356510 | 0 | 0 | 0 | 0
1714 | async_wait_81 | async_wait | control | (45,) | 0 | 1356510 | 0 | 1356510 | 0 | 0 | 0 | 0
1715 | softmax_fused | compute | vector | (45,) | 0 | 1356510 | 480 | 1356990 | 480 | 0 | 0 | 0
1716 | async_copy_107 | store | dram | (45,) | 80 | 1356990 | 102 | 1357092 | 0 | 102 | 0 | 80
1717 | async_copy_108 | store | dram | (45,) | 3840 | 1357092 | 157 | 1357249 | 0 | 157 | 0 | 3840
1718 | async_copy_106 | load | dram | (46,) | 5120 | 1357249 | 176 | 1357425 | 0 | 176 | 5120 | 0
1719 | async_wait_79 | async_wait | control | (46,) | 0 | 1356990 | 0 | 1356990 | 0 | 0 | 0 | 0
1720 | async_wait_80 | async_wait | control | (46,) | 0 | 1356990 | 0 | 1356990 | 0 | 0 | 0 | 0
1721 | async_wait_81 | async_wait | control | (46,) | 0 | 1356990 | 0 | 1356990 | 0 | 0 | 0 | 0
1722 | softmax_fused | compute | vector | (46,) | 0 | 1356990 | 480 | 1357470 | 480 | 0 | 0 | 0
1723 | async_copy_107 | store | dram | (46,) | 80 | 1357470 | 102 | 1357572 | 0 | 102 | 0 | 80
1724 | async_copy_108 | store | dram | (46,) | 3840 | 1357572 | 157 | 1357729 | 0 | 157 | 0 | 3840
1725 | async_copy_106 | load | dram | (47,) | 5120 | 1357729 | 176 | 1357905 | 0 | 176 | 5120 | 0
1726 | async_wait_79 | async_wait | control | (47,) | 0 | 1357470 | 0 | 1357470 | 0 | 0 | 0 | 0
1727 | async_wait_80 | async_wait | control | (47,) | 0 | 1357470 | 0 | 1357470 | 0 | 0 | 0 | 0
1728 | async_wait_81 | async_wait | control | (47,) | 0 | 1357470 | 0 | 1357470 | 0 | 0 | 0 | 0
1729 | softmax_fused | compute | vector | (47,) | 0 | 1357470 | 480 | 1357950 | 480 | 0 | 0 | 0
1730 | async_copy_107 | store | dram | (47,) | 80 | 1357950 | 102 | 1358052 | 0 | 102 | 0 | 80
1731 | async_copy_108 | store | dram | (47,) | 3840 | 1358052 | 157 | 1358209 | 0 | 157 | 0 | 3840
1732 | async_copy_106 | load | dram | (48,) | 5120 | 1358209 | 176 | 1358385 | 0 | 176 | 5120 | 0
1733 | async_wait_79 | async_wait | control | (48,) | 0 | 1357950 | 0 | 1357950 | 0 | 0 | 0 | 0
1734 | async_wait_80 | async_wait | control | (48,) | 0 | 1357950 | 0 | 1357950 | 0 | 0 | 0 | 0
1735 | async_wait_81 | async_wait | control | (48,) | 0 | 1357950 | 0 | 1357950 | 0 | 0 | 0 | 0
1736 | softmax_fused | compute | vector | (48,) | 0 | 1357950 | 480 | 1358430 | 480 | 0 | 0 | 0
1737 | async_copy_107 | store | dram | (48,) | 80 | 1358430 | 102 | 1358532 | 0 | 102 | 0 | 80
1738 | async_copy_108 | store | dram | (48,) | 3840 | 1358532 | 157 | 1358689 | 0 | 157 | 0 | 3840
1739 | async_copy_106 | load | dram | (49,) | 5120 | 1358689 | 176 | 1358865 | 0 | 176 | 5120 | 0
1740 | async_wait_79 | async_wait | control | (49,) | 0 | 1358430 | 0 | 1358430 | 0 | 0 | 0 | 0
1741 | async_wait_80 | async_wait | control | (49,) | 0 | 1358430 | 0 | 1358430 | 0 | 0 | 0 | 0
1742 | async_wait_81 | async_wait | control | (49,) | 0 | 1358430 | 0 | 1358430 | 0 | 0 | 0 | 0
1743 | softmax_fused | compute | vector | (49,) | 0 | 1358430 | 480 | 1358910 | 480 | 0 | 0 | 0
1744 | async_copy_107 | store | dram | (49,) | 80 | 1358910 | 102 | 1359012 | 0 | 102 | 0 | 80
1745 | async_copy_108 | store | dram | (49,) | 3840 | 1359012 | 157 | 1359169 | 0 | 157 | 0 | 3840
1746 | async_copy_106 | load | dram | (50,) | 5120 | 1359169 | 176 | 1359345 | 0 | 176 | 5120 | 0
1747 | async_wait_79 | async_wait | control | (50,) | 0 | 1358910 | 0 | 1358910 | 0 | 0 | 0 | 0
1748 | async_wait_80 | async_wait | control | (50,) | 0 | 1358910 | 0 | 1358910 | 0 | 0 | 0 | 0
1749 | async_wait_81 | async_wait | control | (50,) | 0 | 1358910 | 0 | 1358910 | 0 | 0 | 0 | 0
1750 | softmax_fused | compute | vector | (50,) | 0 | 1358910 | 480 | 1359390 | 480 | 0 | 0 | 0
1751 | async_copy_107 | store | dram | (50,) | 80 | 1359390 | 102 | 1359492 | 0 | 102 | 0 | 80
1752 | async_copy_108 | store | dram | (50,) | 3840 | 1359492 | 157 | 1359649 | 0 | 157 | 0 | 3840
1753 | async_copy_106 | load | dram | (51,) | 5120 | 1359649 | 176 | 1359825 | 0 | 176 | 5120 | 0
1754 | async_wait_79 | async_wait | control | (51,) | 0 | 1359390 | 0 | 1359390 | 0 | 0 | 0 | 0
1755 | async_wait_80 | async_wait | control | (51,) | 0 | 1359390 | 0 | 1359390 | 0 | 0 | 0 | 0
1756 | async_wait_81 | async_wait | control | (51,) | 0 | 1359390 | 0 | 1359390 | 0 | 0 | 0 | 0
1757 | softmax_fused | compute | vector | (51,) | 0 | 1359390 | 480 | 1359870 | 480 | 0 | 0 | 0
1758 | async_copy_107 | store | dram | (51,) | 80 | 1359870 | 102 | 1359972 | 0 | 102 | 0 | 80
1759 | async_copy_108 | store | dram | (51,) | 3840 | 1359972 | 157 | 1360129 | 0 | 157 | 0 | 3840
1760 | async_copy_106 | load | dram | (52,) | 5120 | 1360129 | 176 | 1360305 | 0 | 176 | 5120 | 0
1761 | async_wait_79 | async_wait | control | (52,) | 0 | 1359870 | 0 | 1359870 | 0 | 0 | 0 | 0
1762 | async_wait_80 | async_wait | control | (52,) | 0 | 1359870 | 0 | 1359870 | 0 | 0 | 0 | 0
1763 | async_wait_81 | async_wait | control | (52,) | 0 | 1359870 | 0 | 1359870 | 0 | 0 | 0 | 0
1764 | softmax_fused | compute | vector | (52,) | 0 | 1359870 | 480 | 1360350 | 480 | 0 | 0 | 0
1765 | async_copy_107 | store | dram | (52,) | 80 | 1360350 | 102 | 1360452 | 0 | 102 | 0 | 80
1766 | async_copy_108 | store | dram | (52,) | 3840 | 1360452 | 157 | 1360609 | 0 | 157 | 0 | 3840
1767 | async_copy_106 | load | dram | (53,) | 5120 | 1360609 | 176 | 1360785 | 0 | 176 | 5120 | 0
1768 | async_wait_79 | async_wait | control | (53,) | 0 | 1360350 | 0 | 1360350 | 0 | 0 | 0 | 0
1769 | async_wait_80 | async_wait | control | (53,) | 0 | 1360350 | 0 | 1360350 | 0 | 0 | 0 | 0
1770 | async_wait_81 | async_wait | control | (53,) | 0 | 1360350 | 0 | 1360350 | 0 | 0 | 0 | 0
1771 | softmax_fused | compute | vector | (53,) | 0 | 1360350 | 480 | 1360830 | 480 | 0 | 0 | 0
1772 | async_copy_107 | store | dram | (53,) | 80 | 1360830 | 102 | 1360932 | 0 | 102 | 0 | 80
1773 | async_copy_108 | store | dram | (53,) | 3840 | 1360932 | 157 | 1361089 | 0 | 157 | 0 | 3840
1774 | async_copy_106 | load | dram | (54,) | 5120 | 1361089 | 176 | 1361265 | 0 | 176 | 5120 | 0
1775 | async_wait_79 | async_wait | control | (54,) | 0 | 1360830 | 0 | 1360830 | 0 | 0 | 0 | 0
1776 | async_wait_80 | async_wait | control | (54,) | 0 | 1360830 | 0 | 1360830 | 0 | 0 | 0 | 0
1777 | async_wait_81 | async_wait | control | (54,) | 0 | 1360830 | 0 | 1360830 | 0 | 0 | 0 | 0
1778 | softmax_fused | compute | vector | (54,) | 0 | 1360830 | 480 | 1361310 | 480 | 0 | 0 | 0
1779 | async_copy_107 | store | dram | (54,) | 80 | 1361310 | 102 | 1361412 | 0 | 102 | 0 | 80
1780 | async_copy_108 | store | dram | (54,) | 3840 | 1361412 | 157 | 1361569 | 0 | 157 | 0 | 3840
1781 | async_copy_106 | load | dram | (55,) | 5120 | 1361569 | 176 | 1361745 | 0 | 176 | 5120 | 0
1782 | async_wait_79 | async_wait | control | (55,) | 0 | 1361310 | 0 | 1361310 | 0 | 0 | 0 | 0
1783 | async_wait_80 | async_wait | control | (55,) | 0 | 1361310 | 0 | 1361310 | 0 | 0 | 0 | 0
1784 | async_wait_81 | async_wait | control | (55,) | 0 | 1361310 | 0 | 1361310 | 0 | 0 | 0 | 0
1785 | softmax_fused | compute | vector | (55,) | 0 | 1361310 | 480 | 1361790 | 480 | 0 | 0 | 0
1786 | async_copy_107 | store | dram | (55,) | 80 | 1361790 | 102 | 1361892 | 0 | 102 | 0 | 80
1787 | async_copy_108 | store | dram | (55,) | 3840 | 1361892 | 157 | 1362049 | 0 | 157 | 0 | 3840
1788 | async_copy_106 | load | dram | (56,) | 5120 | 1362049 | 176 | 1362225 | 0 | 176 | 5120 | 0
1789 | async_wait_79 | async_wait | control | (56,) | 0 | 1361790 | 0 | 1361790 | 0 | 0 | 0 | 0
1790 | async_wait_80 | async_wait | control | (56,) | 0 | 1361790 | 0 | 1361790 | 0 | 0 | 0 | 0
1791 | async_wait_81 | async_wait | control | (56,) | 0 | 1361790 | 0 | 1361790 | 0 | 0 | 0 | 0
1792 | softmax_fused | compute | vector | (56,) | 0 | 1361790 | 480 | 1362270 | 480 | 0 | 0 | 0
1793 | async_copy_107 | store | dram | (56,) | 80 | 1362270 | 102 | 1362372 | 0 | 102 | 0 | 80
1794 | async_copy_108 | store | dram | (56,) | 3840 | 1362372 | 157 | 1362529 | 0 | 157 | 0 | 3840
1795 | async_copy_106 | load | dram | (57,) | 5120 | 1362529 | 176 | 1362705 | 0 | 176 | 5120 | 0
1796 | async_wait_79 | async_wait | control | (57,) | 0 | 1362270 | 0 | 1362270 | 0 | 0 | 0 | 0
1797 | async_wait_80 | async_wait | control | (57,) | 0 | 1362270 | 0 | 1362270 | 0 | 0 | 0 | 0
1798 | async_wait_81 | async_wait | control | (57,) | 0 | 1362270 | 0 | 1362270 | 0 | 0 | 0 | 0
1799 | softmax_fused | compute | vector | (57,) | 0 | 1362270 | 480 | 1362750 | 480 | 0 | 0 | 0
1800 | async_copy_107 | store | dram | (57,) | 80 | 1362750 | 102 | 1362852 | 0 | 102 | 0 | 80
1801 | async_copy_108 | store | dram | (57,) | 3840 | 1362852 | 157 | 1363009 | 0 | 157 | 0 | 3840
1802 | async_copy_106 | load | dram | (58,) | 5120 | 1363009 | 176 | 1363185 | 0 | 176 | 5120 | 0
1803 | async_wait_79 | async_wait | control | (58,) | 0 | 1362750 | 0 | 1362750 | 0 | 0 | 0 | 0
1804 | async_wait_80 | async_wait | control | (58,) | 0 | 1362750 | 0 | 1362750 | 0 | 0 | 0 | 0
1805 | async_wait_81 | async_wait | control | (58,) | 0 | 1362750 | 0 | 1362750 | 0 | 0 | 0 | 0
1806 | softmax_fused | compute | vector | (58,) | 0 | 1362750 | 480 | 1363230 | 480 | 0 | 0 | 0
1807 | async_copy_107 | store | dram | (58,) | 80 | 1363230 | 102 | 1363332 | 0 | 102 | 0 | 80
1808 | async_copy_108 | store | dram | (58,) | 3840 | 1363332 | 157 | 1363489 | 0 | 157 | 0 | 3840
1809 | async_copy_106 | load | dram | (59,) | 5120 | 1363489 | 176 | 1363665 | 0 | 176 | 5120 | 0
1810 | async_wait_79 | async_wait | control | (59,) | 0 | 1363230 | 0 | 1363230 | 0 | 0 | 0 | 0
1811 | async_wait_80 | async_wait | control | (59,) | 0 | 1363230 | 0 | 1363230 | 0 | 0 | 0 | 0
1812 | async_wait_81 | async_wait | control | (59,) | 0 | 1363230 | 0 | 1363230 | 0 | 0 | 0 | 0
1813 | softmax_fused | compute | vector | (59,) | 0 | 1363230 | 480 | 1363710 | 480 | 0 | 0 | 0
1814 | async_copy_107 | store | dram | (59,) | 80 | 1363710 | 102 | 1363812 | 0 | 102 | 0 | 80
1815 | async_copy_108 | store | dram | (59,) | 3840 | 1363812 | 157 | 1363969 | 0 | 157 | 0 | 3840
1816 | async_copy_106 | load | dram | (60,) | 5120 | 1363969 | 176 | 1364145 | 0 | 176 | 5120 | 0
1817 | async_wait_79 | async_wait | control | (60,) | 0 | 1363710 | 0 | 1363710 | 0 | 0 | 0 | 0
1818 | async_wait_80 | async_wait | control | (60,) | 0 | 1363710 | 0 | 1363710 | 0 | 0 | 0 | 0
1819 | async_wait_81 | async_wait | control | (60,) | 0 | 1363710 | 0 | 1363710 | 0 | 0 | 0 | 0
1820 | softmax_fused | compute | vector | (60,) | 0 | 1363710 | 480 | 1364190 | 480 | 0 | 0 | 0
1821 | async_copy_107 | store | dram | (60,) | 80 | 1364190 | 102 | 1364292 | 0 | 102 | 0 | 80
1822 | async_copy_108 | store | dram | (60,) | 3840 | 1364292 | 157 | 1364449 | 0 | 157 | 0 | 3840
1823 | async_copy_106 | load | dram | (61,) | 5120 | 1364449 | 176 | 1364625 | 0 | 176 | 5120 | 0
1824 | async_wait_79 | async_wait | control | (61,) | 0 | 1364190 | 0 | 1364190 | 0 | 0 | 0 | 0
1825 | async_wait_80 | async_wait | control | (61,) | 0 | 1364190 | 0 | 1364190 | 0 | 0 | 0 | 0
1826 | async_wait_81 | async_wait | control | (61,) | 0 | 1364190 | 0 | 1364190 | 0 | 0 | 0 | 0
1827 | softmax_fused | compute | vector | (61,) | 0 | 1364190 | 480 | 1364670 | 480 | 0 | 0 | 0
1828 | async_copy_107 | store | dram | (61,) | 80 | 1364670 | 102 | 1364772 | 0 | 102 | 0 | 80
1829 | async_copy_108 | store | dram | (61,) | 3840 | 1364772 | 157 | 1364929 | 0 | 157 | 0 | 3840
1830 | async_copy_106 | load | dram | (62,) | 5120 | 1364929 | 176 | 1365105 | 0 | 176 | 5120 | 0
1831 | async_wait_79 | async_wait | control | (62,) | 0 | 1364670 | 0 | 1364670 | 0 | 0 | 0 | 0
1832 | async_wait_80 | async_wait | control | (62,) | 0 | 1364670 | 0 | 1364670 | 0 | 0 | 0 | 0
1833 | async_wait_81 | async_wait | control | (62,) | 0 | 1364670 | 0 | 1364670 | 0 | 0 | 0 | 0
1834 | softmax_fused | compute | vector | (62,) | 0 | 1364670 | 480 | 1365150 | 480 | 0 | 0 | 0
1835 | async_copy_107 | store | dram | (62,) | 80 | 1365150 | 102 | 1365252 | 0 | 102 | 0 | 80
1836 | async_copy_108 | store | dram | (62,) | 3840 | 1365252 | 157 | 1365409 | 0 | 157 | 0 | 3840
1837 | async_copy_106 | load | dram | (63,) | 5120 | 1365409 | 176 | 1365585 | 0 | 176 | 5120 | 0
1838 | async_wait_79 | async_wait | control | (63,) | 0 | 1365150 | 0 | 1365150 | 0 | 0 | 0 | 0
1839 | async_wait_80 | async_wait | control | (63,) | 0 | 1365150 | 0 | 1365150 | 0 | 0 | 0 | 0
1840 | async_wait_81 | async_wait | control | (63,) | 0 | 1365150 | 0 | 1365150 | 0 | 0 | 0 | 0
1841 | softmax_fused | compute | vector | (63,) | 0 | 1365150 | 480 | 1365630 | 480 | 0 | 0 | 0
1842 | async_copy_107 | store | dram | (63,) | 80 | 1365630 | 102 | 1365732 | 0 | 102 | 0 | 80
1843 | async_copy_108 | store | dram | (63,) | 3840 | 1365732 | 157 | 1365889 | 0 | 157 | 0 | 3840
1844 | async_copy_106 | load | dram | (64,) | 5120 | 1365889 | 176 | 1366065 | 0 | 176 | 5120 | 0
1845 | async_wait_79 | async_wait | control | (64,) | 0 | 1365630 | 0 | 1365630 | 0 | 0 | 0 | 0
1846 | async_wait_80 | async_wait | control | (64,) | 0 | 1365630 | 0 | 1365630 | 0 | 0 | 0 | 0
1847 | async_wait_81 | async_wait | control | (64,) | 0 | 1365630 | 0 | 1365630 | 0 | 0 | 0 | 0
1848 | softmax_fused | compute | vector | (64,) | 0 | 1365630 | 480 | 1366110 | 480 | 0 | 0 | 0
1849 | async_copy_107 | store | dram | (64,) | 80 | 1366110 | 102 | 1366212 | 0 | 102 | 0 | 80
1850 | async_copy_108 | store | dram | (64,) | 3840 | 1366212 | 157 | 1366369 | 0 | 157 | 0 | 3840
1851 | async_copy_106 | load | dram | (65,) | 5120 | 1366369 | 176 | 1366545 | 0 | 176 | 5120 | 0
1852 | async_wait_79 | async_wait | control | (65,) | 0 | 1366110 | 0 | 1366110 | 0 | 0 | 0 | 0
1853 | async_wait_80 | async_wait | control | (65,) | 0 | 1366110 | 0 | 1366110 | 0 | 0 | 0 | 0
1854 | async_wait_81 | async_wait | control | (65,) | 0 | 1366110 | 0 | 1366110 | 0 | 0 | 0 | 0
1855 | softmax_fused | compute | vector | (65,) | 0 | 1366110 | 480 | 1366590 | 480 | 0 | 0 | 0
1856 | async_copy_107 | store | dram | (65,) | 80 | 1366590 | 102 | 1366692 | 0 | 102 | 0 | 80
1857 | async_copy_108 | store | dram | (65,) | 3840 | 1366692 | 157 | 1366849 | 0 | 157 | 0 | 3840
1858 | async_copy_106 | load | dram | (66,) | 5120 | 1366849 | 176 | 1367025 | 0 | 176 | 5120 | 0
1859 | async_wait_79 | async_wait | control | (66,) | 0 | 1366590 | 0 | 1366590 | 0 | 0 | 0 | 0
1860 | async_wait_80 | async_wait | control | (66,) | 0 | 1366590 | 0 | 1366590 | 0 | 0 | 0 | 0
1861 | async_wait_81 | async_wait | control | (66,) | 0 | 1366590 | 0 | 1366590 | 0 | 0 | 0 | 0
1862 | softmax_fused | compute | vector | (66,) | 0 | 1366590 | 480 | 1367070 | 480 | 0 | 0 | 0
1863 | async_copy_107 | store | dram | (66,) | 80 | 1367070 | 102 | 1367172 | 0 | 102 | 0 | 80
1864 | async_copy_108 | store | dram | (66,) | 3840 | 1367172 | 157 | 1367329 | 0 | 157 | 0 | 3840
1865 | async_copy_106 | load | dram | (67,) | 5120 | 1367329 | 176 | 1367505 | 0 | 176 | 5120 | 0
1866 | async_wait_79 | async_wait | control | (67,) | 0 | 1367070 | 0 | 1367070 | 0 | 0 | 0 | 0
1867 | async_wait_80 | async_wait | control | (67,) | 0 | 1367070 | 0 | 1367070 | 0 | 0 | 0 | 0
1868 | async_wait_81 | async_wait | control | (67,) | 0 | 1367070 | 0 | 1367070 | 0 | 0 | 0 | 0
1869 | softmax_fused | compute | vector | (67,) | 0 | 1367070 | 480 | 1367550 | 480 | 0 | 0 | 0
1870 | async_copy_107 | store | dram | (67,) | 80 | 1367550 | 102 | 1367652 | 0 | 102 | 0 | 80
1871 | async_copy_108 | store | dram | (67,) | 3840 | 1367652 | 157 | 1367809 | 0 | 157 | 0 | 3840
1872 | async_copy_106 | load | dram | (68,) | 5120 | 1367809 | 176 | 1367985 | 0 | 176 | 5120 | 0
1873 | async_wait_79 | async_wait | control | (68,) | 0 | 1367550 | 0 | 1367550 | 0 | 0 | 0 | 0
1874 | async_wait_80 | async_wait | control | (68,) | 0 | 1367550 | 0 | 1367550 | 0 | 0 | 0 | 0
1875 | async_wait_81 | async_wait | control | (68,) | 0 | 1367550 | 0 | 1367550 | 0 | 0 | 0 | 0
1876 | softmax_fused | compute | vector | (68,) | 0 | 1367550 | 480 | 1368030 | 480 | 0 | 0 | 0
1877 | async_copy_107 | store | dram | (68,) | 80 | 1368030 | 102 | 1368132 | 0 | 102 | 0 | 80
1878 | async_copy_108 | store | dram | (68,) | 3840 | 1368132 | 157 | 1368289 | 0 | 157 | 0 | 3840
1879 | async_copy_106 | load | dram | (69,) | 5120 | 1368289 | 176 | 1368465 | 0 | 176 | 5120 | 0
1880 | async_wait_79 | async_wait | control | (69,) | 0 | 1368030 | 0 | 1368030 | 0 | 0 | 0 | 0
1881 | async_wait_80 | async_wait | control | (69,) | 0 | 1368030 | 0 | 1368030 | 0 | 0 | 0 | 0
1882 | async_wait_81 | async_wait | control | (69,) | 0 | 1368030 | 0 | 1368030 | 0 | 0 | 0 | 0
1883 | softmax_fused | compute | vector | (69,) | 0 | 1368030 | 480 | 1368510 | 480 | 0 | 0 | 0
1884 | async_copy_107 | store | dram | (69,) | 80 | 1368510 | 102 | 1368612 | 0 | 102 | 0 | 80
1885 | async_copy_108 | store | dram | (69,) | 3840 | 1368612 | 157 | 1368769 | 0 | 157 | 0 | 3840
1886 | async_copy_106 | load | dram | (70,) | 5120 | 1368769 | 176 | 1368945 | 0 | 176 | 5120 | 0
1887 | async_wait_79 | async_wait | control | (70,) | 0 | 1368510 | 0 | 1368510 | 0 | 0 | 0 | 0
1888 | async_wait_80 | async_wait | control | (70,) | 0 | 1368510 | 0 | 1368510 | 0 | 0 | 0 | 0
1889 | async_wait_81 | async_wait | control | (70,) | 0 | 1368510 | 0 | 1368510 | 0 | 0 | 0 | 0
1890 | softmax_fused | compute | vector | (70,) | 0 | 1368510 | 480 | 1368990 | 480 | 0 | 0 | 0
1891 | async_copy_107 | store | dram | (70,) | 80 | 1368990 | 102 | 1369092 | 0 | 102 | 0 | 80
1892 | async_copy_108 | store | dram | (70,) | 3840 | 1369092 | 157 | 1369249 | 0 | 157 | 0 | 3840
1893 | async_copy_106 | load | dram | (71,) | 5120 | 1369249 | 176 | 1369425 | 0 | 176 | 5120 | 0
1894 | async_wait_79 | async_wait | control | (71,) | 0 | 1368990 | 0 | 1368990 | 0 | 0 | 0 | 0
1895 | async_wait_80 | async_wait | control | (71,) | 0 | 1368990 | 0 | 1368990 | 0 | 0 | 0 | 0
1896 | async_wait_81 | async_wait | control | (71,) | 0 | 1368990 | 0 | 1368990 | 0 | 0 | 0 | 0
1897 | softmax_fused | compute | vector | (71,) | 0 | 1368990 | 480 | 1369470 | 480 | 0 | 0 | 0
1898 | async_copy_107 | store | dram | (71,) | 80 | 1369470 | 102 | 1369572 | 0 | 102 | 0 | 80
1899 | async_copy_108 | store | dram | (71,) | 3840 | 1369572 | 157 | 1369729 | 0 | 157 | 0 | 3840
1900 | async_copy_106 | load | dram | (72,) | 5120 | 1369729 | 176 | 1369905 | 0 | 176 | 5120 | 0
1901 | async_wait_79 | async_wait | control | (72,) | 0 | 1369470 | 0 | 1369470 | 0 | 0 | 0 | 0
1902 | async_wait_80 | async_wait | control | (72,) | 0 | 1369470 | 0 | 1369470 | 0 | 0 | 0 | 0
1903 | async_wait_81 | async_wait | control | (72,) | 0 | 1369470 | 0 | 1369470 | 0 | 0 | 0 | 0
1904 | softmax_fused | compute | vector | (72,) | 0 | 1369470 | 480 | 1369950 | 480 | 0 | 0 | 0
1905 | async_copy_107 | store | dram | (72,) | 80 | 1369950 | 102 | 1370052 | 0 | 102 | 0 | 80
1906 | async_copy_108 | store | dram | (72,) | 3840 | 1370052 | 157 | 1370209 | 0 | 157 | 0 | 3840
1907 | async_copy_106 | load | dram | (73,) | 5120 | 1370209 | 176 | 1370385 | 0 | 176 | 5120 | 0
1908 | async_wait_79 | async_wait | control | (73,) | 0 | 1369950 | 0 | 1369950 | 0 | 0 | 0 | 0
1909 | async_wait_80 | async_wait | control | (73,) | 0 | 1369950 | 0 | 1369950 | 0 | 0 | 0 | 0
1910 | async_wait_81 | async_wait | control | (73,) | 0 | 1369950 | 0 | 1369950 | 0 | 0 | 0 | 0
1911 | softmax_fused | compute | vector | (73,) | 0 | 1369950 | 480 | 1370430 | 480 | 0 | 0 | 0
1912 | async_copy_107 | store | dram | (73,) | 80 | 1370430 | 102 | 1370532 | 0 | 102 | 0 | 80
1913 | async_copy_108 | store | dram | (73,) | 3840 | 1370532 | 157 | 1370689 | 0 | 157 | 0 | 3840
1914 | async_copy_106 | load | dram | (74,) | 5120 | 1370689 | 176 | 1370865 | 0 | 176 | 5120 | 0
1915 | async_wait_79 | async_wait | control | (74,) | 0 | 1370430 | 0 | 1370430 | 0 | 0 | 0 | 0
1916 | async_wait_80 | async_wait | control | (74,) | 0 | 1370430 | 0 | 1370430 | 0 | 0 | 0 | 0
1917 | async_wait_81 | async_wait | control | (74,) | 0 | 1370430 | 0 | 1370430 | 0 | 0 | 0 | 0
1918 | softmax_fused | compute | vector | (74,) | 0 | 1370430 | 480 | 1370910 | 480 | 0 | 0 | 0
1919 | async_copy_107 | store | dram | (74,) | 80 | 1370910 | 102 | 1371012 | 0 | 102 | 0 | 80
1920 | async_copy_108 | store | dram | (74,) | 3840 | 1371012 | 157 | 1371169 | 0 | 157 | 0 | 3840
1921 | async_copy_106 | load | dram | (75,) | 5120 | 1371169 | 176 | 1371345 | 0 | 176 | 5120 | 0
1922 | async_wait_79 | async_wait | control | (75,) | 0 | 1370910 | 0 | 1370910 | 0 | 0 | 0 | 0
1923 | async_wait_80 | async_wait | control | (75,) | 0 | 1370910 | 0 | 1370910 | 0 | 0 | 0 | 0
1924 | async_wait_81 | async_wait | control | (75,) | 0 | 1370910 | 0 | 1370910 | 0 | 0 | 0 | 0
1925 | softmax_fused | compute | vector | (75,) | 0 | 1370910 | 480 | 1371390 | 480 | 0 | 0 | 0
1926 | async_copy_107 | store | dram | (75,) | 80 | 1371390 | 102 | 1371492 | 0 | 102 | 0 | 80
1927 | async_copy_108 | store | dram | (75,) | 3840 | 1371492 | 157 | 1371649 | 0 | 157 | 0 | 3840
1928 | async_copy_106 | load | dram | (76,) | 5120 | 1371649 | 176 | 1371825 | 0 | 176 | 5120 | 0
1929 | async_wait_79 | async_wait | control | (76,) | 0 | 1371390 | 0 | 1371390 | 0 | 0 | 0 | 0
1930 | async_wait_80 | async_wait | control | (76,) | 0 | 1371390 | 0 | 1371390 | 0 | 0 | 0 | 0
1931 | async_wait_81 | async_wait | control | (76,) | 0 | 1371390 | 0 | 1371390 | 0 | 0 | 0 | 0
1932 | softmax_fused | compute | vector | (76,) | 0 | 1371390 | 480 | 1371870 | 480 | 0 | 0 | 0
1933 | async_copy_107 | store | dram | (76,) | 80 | 1371870 | 102 | 1371972 | 0 | 102 | 0 | 80
1934 | async_copy_108 | store | dram | (76,) | 3840 | 1371972 | 157 | 1372129 | 0 | 157 | 0 | 3840
1935 | async_copy_106 | load | dram | (77,) | 5120 | 1372129 | 176 | 1372305 | 0 | 176 | 5120 | 0
1936 | async_wait_79 | async_wait | control | (77,) | 0 | 1371870 | 0 | 1371870 | 0 | 0 | 0 | 0
1937 | async_wait_80 | async_wait | control | (77,) | 0 | 1371870 | 0 | 1371870 | 0 | 0 | 0 | 0
1938 | async_wait_81 | async_wait | control | (77,) | 0 | 1371870 | 0 | 1371870 | 0 | 0 | 0 | 0
1939 | softmax_fused | compute | vector | (77,) | 0 | 1371870 | 480 | 1372350 | 480 | 0 | 0 | 0
1940 | async_copy_107 | store | dram | (77,) | 80 | 1372350 | 102 | 1372452 | 0 | 102 | 0 | 80
1941 | async_copy_108 | store | dram | (77,) | 3840 | 1372452 | 157 | 1372609 | 0 | 157 | 0 | 3840
1942 | async_copy_106 | load | dram | (78,) | 5120 | 1372609 | 176 | 1372785 | 0 | 176 | 5120 | 0
1943 | async_wait_79 | async_wait | control | (78,) | 0 | 1372350 | 0 | 1372350 | 0 | 0 | 0 | 0
1944 | async_wait_80 | async_wait | control | (78,) | 0 | 1372350 | 0 | 1372350 | 0 | 0 | 0 | 0
1945 | async_wait_81 | async_wait | control | (78,) | 0 | 1372350 | 0 | 1372350 | 0 | 0 | 0 | 0
1946 | softmax_fused | compute | vector | (78,) | 0 | 1372350 | 480 | 1372830 | 480 | 0 | 0 | 0
1947 | async_copy_107 | store | dram | (78,) | 80 | 1372830 | 102 | 1372932 | 0 | 102 | 0 | 80
1948 | async_copy_108 | store | dram | (78,) | 3840 | 1372932 | 157 | 1373089 | 0 | 157 | 0 | 3840
1949 | async_copy_106 | load | dram | (79,) | 5120 | 1373089 | 176 | 1373265 | 0 | 176 | 5120 | 0
1950 | async_wait_79 | async_wait | control | (79,) | 0 | 1372830 | 0 | 1372830 | 0 | 0 | 0 | 0
1951 | async_wait_80 | async_wait | control | (79,) | 0 | 1372830 | 0 | 1372830 | 0 | 0 | 0 | 0
1952 | async_wait_81 | async_wait | control | (79,) | 0 | 1372830 | 0 | 1372830 | 0 | 0 | 0 | 0
1953 | softmax_fused | compute | vector | (79,) | 0 | 1372830 | 480 | 1373310 | 480 | 0 | 0 | 0
1954 | async_copy_107 | store | dram | (79,) | 80 | 1373310 | 102 | 1373412 | 0 | 102 | 0 | 80
1955 | async_copy_108 | store | dram | (79,) | 3840 | 1373412 | 157 | 1373569 | 0 | 157 | 0 | 3840
1956 | async_copy_106 | load | dram | (80,) | 5120 | 1373569 | 176 | 1373745 | 0 | 176 | 5120 | 0
1957 | async_wait_79 | async_wait | control | (80,) | 0 | 1373310 | 0 | 1373310 | 0 | 0 | 0 | 0
1958 | async_wait_80 | async_wait | control | (80,) | 0 | 1373310 | 0 | 1373310 | 0 | 0 | 0 | 0
1959 | async_wait_81 | async_wait | control | (80,) | 0 | 1373310 | 0 | 1373310 | 0 | 0 | 0 | 0
1960 | softmax_fused | compute | vector | (80,) | 0 | 1373310 | 480 | 1373790 | 480 | 0 | 0 | 0
1961 | async_copy_107 | store | dram | (80,) | 80 | 1373790 | 102 | 1373892 | 0 | 102 | 0 | 80
1962 | async_copy_108 | store | dram | (80,) | 3840 | 1373892 | 157 | 1374049 | 0 | 157 | 0 | 3840
1963 | async_copy_106 | load | dram | (81,) | 5120 | 1374049 | 176 | 1374225 | 0 | 176 | 5120 | 0
1964 | async_wait_79 | async_wait | control | (81,) | 0 | 1373790 | 0 | 1373790 | 0 | 0 | 0 | 0
1965 | async_wait_80 | async_wait | control | (81,) | 0 | 1373790 | 0 | 1373790 | 0 | 0 | 0 | 0
1966 | async_wait_81 | async_wait | control | (81,) | 0 | 1373790 | 0 | 1373790 | 0 | 0 | 0 | 0
1967 | softmax_fused | compute | vector | (81,) | 0 | 1373790 | 480 | 1374270 | 480 | 0 | 0 | 0
1968 | async_copy_107 | store | dram | (81,) | 80 | 1374270 | 102 | 1374372 | 0 | 102 | 0 | 80
1969 | async_copy_108 | store | dram | (81,) | 3840 | 1374372 | 157 | 1374529 | 0 | 157 | 0 | 3840
1970 | async_copy_106 | load | dram | (82,) | 5120 | 1374529 | 176 | 1374705 | 0 | 176 | 5120 | 0
1971 | async_wait_79 | async_wait | control | (82,) | 0 | 1374270 | 0 | 1374270 | 0 | 0 | 0 | 0
1972 | async_wait_80 | async_wait | control | (82,) | 0 | 1374270 | 0 | 1374270 | 0 | 0 | 0 | 0
1973 | async_wait_81 | async_wait | control | (82,) | 0 | 1374270 | 0 | 1374270 | 0 | 0 | 0 | 0
1974 | softmax_fused | compute | vector | (82,) | 0 | 1374270 | 480 | 1374750 | 480 | 0 | 0 | 0
1975 | async_copy_107 | store | dram | (82,) | 80 | 1374750 | 102 | 1374852 | 0 | 102 | 0 | 80
1976 | async_copy_108 | store | dram | (82,) | 3840 | 1374852 | 157 | 1375009 | 0 | 157 | 0 | 3840
1977 | async_copy_106 | load | dram | (83,) | 5120 | 1375009 | 176 | 1375185 | 0 | 176 | 5120 | 0
1978 | async_wait_79 | async_wait | control | (83,) | 0 | 1374750 | 0 | 1374750 | 0 | 0 | 0 | 0
1979 | async_wait_80 | async_wait | control | (83,) | 0 | 1374750 | 0 | 1374750 | 0 | 0 | 0 | 0
1980 | async_wait_81 | async_wait | control | (83,) | 0 | 1374750 | 0 | 1374750 | 0 | 0 | 0 | 0
1981 | softmax_fused | compute | vector | (83,) | 0 | 1374750 | 480 | 1375230 | 480 | 0 | 0 | 0
1982 | async_copy_107 | store | dram | (83,) | 80 | 1375230 | 102 | 1375332 | 0 | 102 | 0 | 80
1983 | async_copy_108 | store | dram | (83,) | 3840 | 1375332 | 157 | 1375489 | 0 | 157 | 0 | 3840
1984 | async_copy_106 | load | dram | (84,) | 5120 | 1375489 | 176 | 1375665 | 0 | 176 | 5120 | 0
1985 | async_wait_79 | async_wait | control | (84,) | 0 | 1375230 | 0 | 1375230 | 0 | 0 | 0 | 0
1986 | async_wait_80 | async_wait | control | (84,) | 0 | 1375230 | 0 | 1375230 | 0 | 0 | 0 | 0
1987 | async_wait_81 | async_wait | control | (84,) | 0 | 1375230 | 0 | 1375230 | 0 | 0 | 0 | 0
1988 | softmax_fused | compute | vector | (84,) | 0 | 1375230 | 480 | 1375710 | 480 | 0 | 0 | 0
1989 | async_copy_107 | store | dram | (84,) | 80 | 1375710 | 102 | 1375812 | 0 | 102 | 0 | 80
1990 | async_copy_108 | store | dram | (84,) | 3840 | 1375812 | 157 | 1375969 | 0 | 157 | 0 | 3840
1991 | async_copy_106 | load | dram | (85,) | 5120 | 1375969 | 176 | 1376145 | 0 | 176 | 5120 | 0
1992 | async_wait_79 | async_wait | control | (85,) | 0 | 1375710 | 0 | 1375710 | 0 | 0 | 0 | 0
1993 | async_wait_80 | async_wait | control | (85,) | 0 | 1375710 | 0 | 1375710 | 0 | 0 | 0 | 0
1994 | async_wait_81 | async_wait | control | (85,) | 0 | 1375710 | 0 | 1375710 | 0 | 0 | 0 | 0
1995 | softmax_fused | compute | vector | (85,) | 0 | 1375710 | 480 | 1376190 | 480 | 0 | 0 | 0
1996 | async_copy_107 | store | dram | (85,) | 80 | 1376190 | 102 | 1376292 | 0 | 102 | 0 | 80
1997 | async_copy_108 | store | dram | (85,) | 3840 | 1376292 | 157 | 1376449 | 0 | 157 | 0 | 3840
1998 | async_copy_106 | load | dram | (86,) | 5120 | 1376449 | 176 | 1376625 | 0 | 176 | 5120 | 0
1999 | async_wait_79 | async_wait | control | (86,) | 0 | 1376190 | 0 | 1376190 | 0 | 0 | 0 | 0
2000 | async_wait_80 | async_wait | control | (86,) | 0 | 1376190 | 0 | 1376190 | 0 | 0 | 0 | 0
2001 | async_wait_81 | async_wait | control | (86,) | 0 | 1376190 | 0 | 1376190 | 0 | 0 | 0 | 0
2002 | softmax_fused | compute | vector | (86,) | 0 | 1376190 | 480 | 1376670 | 480 | 0 | 0 | 0
2003 | async_copy_107 | store | dram | (86,) | 80 | 1376670 | 102 | 1376772 | 0 | 102 | 0 | 80
2004 | async_copy_108 | store | dram | (86,) | 3840 | 1376772 | 157 | 1376929 | 0 | 157 | 0 | 3840
2005 | async_copy_106 | load | dram | (87,) | 5120 | 1376929 | 176 | 1377105 | 0 | 176 | 5120 | 0
2006 | async_wait_79 | async_wait | control | (87,) | 0 | 1376670 | 0 | 1376670 | 0 | 0 | 0 | 0
2007 | async_wait_80 | async_wait | control | (87,) | 0 | 1376670 | 0 | 1376670 | 0 | 0 | 0 | 0
2008 | async_wait_81 | async_wait | control | (87,) | 0 | 1376670 | 0 | 1376670 | 0 | 0 | 0 | 0
2009 | softmax_fused | compute | vector | (87,) | 0 | 1376670 | 480 | 1377150 | 480 | 0 | 0 | 0
2010 | async_copy_107 | store | dram | (87,) | 80 | 1377150 | 102 | 1377252 | 0 | 102 | 0 | 80
2011 | async_copy_108 | store | dram | (87,) | 3840 | 1377252 | 157 | 1377409 | 0 | 157 | 0 | 3840
2012 | async_copy_106 | load | dram | (88,) | 5120 | 1377409 | 176 | 1377585 | 0 | 176 | 5120 | 0
2013 | async_wait_79 | async_wait | control | (88,) | 0 | 1377150 | 0 | 1377150 | 0 | 0 | 0 | 0
2014 | async_wait_80 | async_wait | control | (88,) | 0 | 1377150 | 0 | 1377150 | 0 | 0 | 0 | 0
2015 | async_wait_81 | async_wait | control | (88,) | 0 | 1377150 | 0 | 1377150 | 0 | 0 | 0 | 0
2016 | softmax_fused | compute | vector | (88,) | 0 | 1377150 | 480 | 1377630 | 480 | 0 | 0 | 0
2017 | async_copy_107 | store | dram | (88,) | 80 | 1377630 | 102 | 1377732 | 0 | 102 | 0 | 80
2018 | async_copy_108 | store | dram | (88,) | 3840 | 1377732 | 157 | 1377889 | 0 | 157 | 0 | 3840
2019 | async_copy_106 | load | dram | (89,) | 5120 | 1377889 | 176 | 1378065 | 0 | 176 | 5120 | 0
2020 | async_wait_79 | async_wait | control | (89,) | 0 | 1377630 | 0 | 1377630 | 0 | 0 | 0 | 0
2021 | async_wait_80 | async_wait | control | (89,) | 0 | 1377630 | 0 | 1377630 | 0 | 0 | 0 | 0
2022 | async_wait_81 | async_wait | control | (89,) | 0 | 1377630 | 0 | 1377630 | 0 | 0 | 0 | 0
2023 | softmax_fused | compute | vector | (89,) | 0 | 1377630 | 480 | 1378110 | 480 | 0 | 0 | 0
2024 | async_copy_107 | store | dram | (89,) | 80 | 1378110 | 102 | 1378212 | 0 | 102 | 0 | 80
2025 | async_copy_108 | store | dram | (89,) | 3840 | 1378212 | 157 | 1378369 | 0 | 157 | 0 | 3840
2026 | async_copy_106 | load | dram | (90,) | 5120 | 1378369 | 176 | 1378545 | 0 | 176 | 5120 | 0
2027 | async_wait_79 | async_wait | control | (90,) | 0 | 1378110 | 0 | 1378110 | 0 | 0 | 0 | 0
2028 | async_wait_80 | async_wait | control | (90,) | 0 | 1378110 | 0 | 1378110 | 0 | 0 | 0 | 0
2029 | async_wait_81 | async_wait | control | (90,) | 0 | 1378110 | 0 | 1378110 | 0 | 0 | 0 | 0
2030 | softmax_fused | compute | vector | (90,) | 0 | 1378110 | 480 | 1378590 | 480 | 0 | 0 | 0
2031 | async_copy_107 | store | dram | (90,) | 80 | 1378590 | 102 | 1378692 | 0 | 102 | 0 | 80
2032 | async_copy_108 | store | dram | (90,) | 3840 | 1378692 | 157 | 1378849 | 0 | 157 | 0 | 3840
2033 | async_copy_106 | load | dram | (91,) | 5120 | 1378849 | 176 | 1379025 | 0 | 176 | 5120 | 0
2034 | async_wait_79 | async_wait | control | (91,) | 0 | 1378590 | 0 | 1378590 | 0 | 0 | 0 | 0
2035 | async_wait_80 | async_wait | control | (91,) | 0 | 1378590 | 0 | 1378590 | 0 | 0 | 0 | 0
2036 | async_wait_81 | async_wait | control | (91,) | 0 | 1378590 | 0 | 1378590 | 0 | 0 | 0 | 0
2037 | softmax_fused | compute | vector | (91,) | 0 | 1378590 | 480 | 1379070 | 480 | 0 | 0 | 0
2038 | async_copy_107 | store | dram | (91,) | 80 | 1379070 | 102 | 1379172 | 0 | 102 | 0 | 80
2039 | async_copy_108 | store | dram | (91,) | 3840 | 1379172 | 157 | 1379329 | 0 | 157 | 0 | 3840
2040 | async_copy_106 | load | dram | (92,) | 5120 | 1379329 | 176 | 1379505 | 0 | 176 | 5120 | 0
2041 | async_wait_79 | async_wait | control | (92,) | 0 | 1379070 | 0 | 1379070 | 0 | 0 | 0 | 0
2042 | async_wait_80 | async_wait | control | (92,) | 0 | 1379070 | 0 | 1379070 | 0 | 0 | 0 | 0
2043 | async_wait_81 | async_wait | control | (92,) | 0 | 1379070 | 0 | 1379070 | 0 | 0 | 0 | 0
2044 | softmax_fused | compute | vector | (92,) | 0 | 1379070 | 480 | 1379550 | 480 | 0 | 0 | 0
2045 | async_copy_107 | store | dram | (92,) | 80 | 1379550 | 102 | 1379652 | 0 | 102 | 0 | 80
2046 | async_copy_108 | store | dram | (92,) | 3840 | 1379652 | 157 | 1379809 | 0 | 157 | 0 | 3840
2047 | async_copy_106 | load | dram | (93,) | 5120 | 1379809 | 176 | 1379985 | 0 | 176 | 5120 | 0
2048 | async_wait_79 | async_wait | control | (93,) | 0 | 1379550 | 0 | 1379550 | 0 | 0 | 0 | 0
2049 | async_wait_80 | async_wait | control | (93,) | 0 | 1379550 | 0 | 1379550 | 0 | 0 | 0 | 0
2050 | async_wait_81 | async_wait | control | (93,) | 0 | 1379550 | 0 | 1379550 | 0 | 0 | 0 | 0
2051 | softmax_fused | compute | vector | (93,) | 0 | 1379550 | 480 | 1380030 | 480 | 0 | 0 | 0
2052 | async_copy_107 | store | dram | (93,) | 80 | 1380030 | 102 | 1380132 | 0 | 102 | 0 | 80
2053 | async_copy_108 | store | dram | (93,) | 3840 | 1380132 | 157 | 1380289 | 0 | 157 | 0 | 3840
2054 | async_copy_106 | load | dram | (94,) | 5120 | 1380289 | 176 | 1380465 | 0 | 176 | 5120 | 0
2055 | async_wait_79 | async_wait | control | (94,) | 0 | 1380030 | 0 | 1380030 | 0 | 0 | 0 | 0
2056 | async_wait_80 | async_wait | control | (94,) | 0 | 1380030 | 0 | 1380030 | 0 | 0 | 0 | 0
2057 | async_wait_81 | async_wait | control | (94,) | 0 | 1380030 | 0 | 1380030 | 0 | 0 | 0 | 0
2058 | softmax_fused | compute | vector | (94,) | 0 | 1380030 | 480 | 1380510 | 480 | 0 | 0 | 0
2059 | async_copy_107 | store | dram | (94,) | 80 | 1380510 | 102 | 1380612 | 0 | 102 | 0 | 80
2060 | async_copy_108 | store | dram | (94,) | 3840 | 1380612 | 157 | 1380769 | 0 | 157 | 0 | 3840
2061 | async_copy_106 | load | dram | (95,) | 5120 | 1380769 | 176 | 1380945 | 0 | 176 | 5120 | 0
2062 | async_wait_79 | async_wait | control | (95,) | 0 | 1380510 | 0 | 1380510 | 0 | 0 | 0 | 0
2063 | async_wait_80 | async_wait | control | (95,) | 0 | 1380510 | 0 | 1380510 | 0 | 0 | 0 | 0
2064 | async_wait_81 | async_wait | control | (95,) | 0 | 1380510 | 0 | 1380510 | 0 | 0 | 0 | 0
2065 | softmax_fused | compute | vector | (95,) | 0 | 1380510 | 480 | 1380990 | 480 | 0 | 0 | 0
2066 | async_copy_107 | store | dram | (95,) | 80 | 1380990 | 102 | 1381092 | 0 | 102 | 0 | 80
2067 | async_copy_108 | store | dram | (95,) | 3840 | 1381092 | 157 | 1381249 | 0 | 157 | 0 | 3840
2068 | async_copy_106 | load | dram | (96,) | 5120 | 1381249 | 176 | 1381425 | 0 | 176 | 5120 | 0
2069 | async_wait_79 | async_wait | control | (96,) | 0 | 1380990 | 0 | 1380990 | 0 | 0 | 0 | 0
2070 | async_wait_80 | async_wait | control | (96,) | 0 | 1380990 | 0 | 1380990 | 0 | 0 | 0 | 0
2071 | async_wait_81 | async_wait | control | (96,) | 0 | 1380990 | 0 | 1380990 | 0 | 0 | 0 | 0
2072 | softmax_fused | compute | vector | (96,) | 0 | 1380990 | 480 | 1381470 | 480 | 0 | 0 | 0
2073 | async_copy_107 | store | dram | (96,) | 80 | 1381470 | 102 | 1381572 | 0 | 102 | 0 | 80
2074 | async_copy_108 | store | dram | (96,) | 3840 | 1381572 | 157 | 1381729 | 0 | 157 | 0 | 3840
2075 | async_copy_106 | load | dram | (97,) | 5120 | 1381729 | 176 | 1381905 | 0 | 176 | 5120 | 0
2076 | async_wait_79 | async_wait | control | (97,) | 0 | 1381470 | 0 | 1381470 | 0 | 0 | 0 | 0
2077 | async_wait_80 | async_wait | control | (97,) | 0 | 1381470 | 0 | 1381470 | 0 | 0 | 0 | 0
2078 | async_wait_81 | async_wait | control | (97,) | 0 | 1381470 | 0 | 1381470 | 0 | 0 | 0 | 0
2079 | softmax_fused | compute | vector | (97,) | 0 | 1381470 | 480 | 1381950 | 480 | 0 | 0 | 0
2080 | async_copy_107 | store | dram | (97,) | 80 | 1381950 | 102 | 1382052 | 0 | 102 | 0 | 80
2081 | async_copy_108 | store | dram | (97,) | 3840 | 1382052 | 157 | 1382209 | 0 | 157 | 0 | 3840
2082 | async_copy_106 | load | dram | (98,) | 5120 | 1382209 | 176 | 1382385 | 0 | 176 | 5120 | 0
2083 | async_wait_79 | async_wait | control | (98,) | 0 | 1381950 | 0 | 1381950 | 0 | 0 | 0 | 0
2084 | async_wait_80 | async_wait | control | (98,) | 0 | 1381950 | 0 | 1381950 | 0 | 0 | 0 | 0
2085 | async_wait_81 | async_wait | control | (98,) | 0 | 1381950 | 0 | 1381950 | 0 | 0 | 0 | 0
2086 | softmax_fused | compute | vector | (98,) | 0 | 1381950 | 480 | 1382430 | 480 | 0 | 0 | 0
2087 | async_copy_107 | store | dram | (98,) | 80 | 1382430 | 102 | 1382532 | 0 | 102 | 0 | 80
2088 | async_copy_108 | store | dram | (98,) | 3840 | 1382532 | 157 | 1382689 | 0 | 157 | 0 | 3840
2089 | async_copy_106 | load | dram | (99,) | 5120 | 1382689 | 176 | 1382865 | 0 | 176 | 5120 | 0
2090 | async_wait_79 | async_wait | control | (99,) | 0 | 1382430 | 0 | 1382430 | 0 | 0 | 0 | 0
2091 | async_wait_80 | async_wait | control | (99,) | 0 | 1382430 | 0 | 1382430 | 0 | 0 | 0 | 0
2092 | async_wait_81 | async_wait | control | (99,) | 0 | 1382430 | 0 | 1382430 | 0 | 0 | 0 | 0
2093 | softmax_fused | compute | vector | (99,) | 0 | 1382430 | 480 | 1382910 | 480 | 0 | 0 | 0
2094 | async_copy_107 | store | dram | (99,) | 80 | 1382910 | 102 | 1383012 | 0 | 102 | 0 | 80
2095 | async_copy_108 | store | dram | (99,) | 3840 | 1383012 | 157 | 1383169 | 0 | 157 | 0 | 3840
2096 | async_copy_106 | load | dram | (100,) | 5120 | 1383169 | 176 | 1383345 | 0 | 176 | 5120 | 0
2097 | async_wait_79 | async_wait | control | (100,) | 0 | 1382910 | 0 | 1382910 | 0 | 0 | 0 | 0
2098 | async_wait_80 | async_wait | control | (100,) | 0 | 1382910 | 0 | 1382910 | 0 | 0 | 0 | 0
2099 | async_wait_81 | async_wait | control | (100,) | 0 | 1382910 | 0 | 1382910 | 0 | 0 | 0 | 0
2100 | softmax_fused | compute | vector | (100,) | 0 | 1382910 | 480 | 1383390 | 480 | 0 | 0 | 0
2101 | async_copy_107 | store | dram | (100,) | 80 | 1383390 | 102 | 1383492 | 0 | 102 | 0 | 80
2102 | async_copy_108 | store | dram | (100,) | 3840 | 1383492 | 157 | 1383649 | 0 | 157 | 0 | 3840
2103 | async_copy_106 | load | dram | (101,) | 5120 | 1383649 | 176 | 1383825 | 0 | 176 | 5120 | 0
2104 | async_wait_79 | async_wait | control | (101,) | 0 | 1383390 | 0 | 1383390 | 0 | 0 | 0 | 0
2105 | async_wait_80 | async_wait | control | (101,) | 0 | 1383390 | 0 | 1383390 | 0 | 0 | 0 | 0
2106 | async_wait_81 | async_wait | control | (101,) | 0 | 1383390 | 0 | 1383390 | 0 | 0 | 0 | 0
2107 | softmax_fused | compute | vector | (101,) | 0 | 1383390 | 480 | 1383870 | 480 | 0 | 0 | 0
2108 | async_copy_107 | store | dram | (101,) | 80 | 1383870 | 102 | 1383972 | 0 | 102 | 0 | 80
2109 | async_copy_108 | store | dram | (101,) | 3840 | 1383972 | 157 | 1384129 | 0 | 157 | 0 | 3840
2110 | async_copy_106 | load | dram | (102,) | 5120 | 1384129 | 176 | 1384305 | 0 | 176 | 5120 | 0
2111 | async_wait_79 | async_wait | control | (102,) | 0 | 1383870 | 0 | 1383870 | 0 | 0 | 0 | 0
2112 | async_wait_80 | async_wait | control | (102,) | 0 | 1383870 | 0 | 1383870 | 0 | 0 | 0 | 0
2113 | async_wait_81 | async_wait | control | (102,) | 0 | 1383870 | 0 | 1383870 | 0 | 0 | 0 | 0
2114 | softmax_fused | compute | vector | (102,) | 0 | 1383870 | 480 | 1384350 | 480 | 0 | 0 | 0
2115 | async_copy_107 | store | dram | (102,) | 80 | 1384350 | 102 | 1384452 | 0 | 102 | 0 | 80
2116 | async_copy_108 | store | dram | (102,) | 3840 | 1384452 | 157 | 1384609 | 0 | 157 | 0 | 3840
2117 | async_copy_106 | load | dram | (103,) | 5120 | 1384609 | 176 | 1384785 | 0 | 176 | 5120 | 0
2118 | async_wait_79 | async_wait | control | (103,) | 0 | 1384350 | 0 | 1384350 | 0 | 0 | 0 | 0
2119 | async_wait_80 | async_wait | control | (103,) | 0 | 1384350 | 0 | 1384350 | 0 | 0 | 0 | 0
2120 | async_wait_81 | async_wait | control | (103,) | 0 | 1384350 | 0 | 1384350 | 0 | 0 | 0 | 0
2121 | softmax_fused | compute | vector | (103,) | 0 | 1384350 | 480 | 1384830 | 480 | 0 | 0 | 0
2122 | async_copy_107 | store | dram | (103,) | 80 | 1384830 | 102 | 1384932 | 0 | 102 | 0 | 80
2123 | async_copy_108 | store | dram | (103,) | 3840 | 1384932 | 157 | 1385089 | 0 | 157 | 0 | 3840
2124 | async_copy_106 | load | dram | (104,) | 5120 | 1385089 | 176 | 1385265 | 0 | 176 | 5120 | 0
2125 | async_wait_79 | async_wait | control | (104,) | 0 | 1384830 | 0 | 1384830 | 0 | 0 | 0 | 0
2126 | async_wait_80 | async_wait | control | (104,) | 0 | 1384830 | 0 | 1384830 | 0 | 0 | 0 | 0
2127 | async_wait_81 | async_wait | control | (104,) | 0 | 1384830 | 0 | 1384830 | 0 | 0 | 0 | 0
2128 | softmax_fused | compute | vector | (104,) | 0 | 1384830 | 480 | 1385310 | 480 | 0 | 0 | 0
2129 | async_copy_107 | store | dram | (104,) | 80 | 1385310 | 102 | 1385412 | 0 | 102 | 0 | 80
2130 | async_copy_108 | store | dram | (104,) | 3840 | 1385412 | 157 | 1385569 | 0 | 157 | 0 | 3840
2131 | async_copy_106 | load | dram | (105,) | 5120 | 1385569 | 176 | 1385745 | 0 | 176 | 5120 | 0
2132 | async_wait_79 | async_wait | control | (105,) | 0 | 1385310 | 0 | 1385310 | 0 | 0 | 0 | 0
2133 | async_wait_80 | async_wait | control | (105,) | 0 | 1385310 | 0 | 1385310 | 0 | 0 | 0 | 0
2134 | async_wait_81 | async_wait | control | (105,) | 0 | 1385310 | 0 | 1385310 | 0 | 0 | 0 | 0
2135 | softmax_fused | compute | vector | (105,) | 0 | 1385310 | 480 | 1385790 | 480 | 0 | 0 | 0
2136 | async_copy_107 | store | dram | (105,) | 80 | 1385790 | 102 | 1385892 | 0 | 102 | 0 | 80
2137 | async_copy_108 | store | dram | (105,) | 3840 | 1385892 | 157 | 1386049 | 0 | 157 | 0 | 3840
2138 | async_copy_106 | load | dram | (106,) | 5120 | 1386049 | 176 | 1386225 | 0 | 176 | 5120 | 0
2139 | async_wait_79 | async_wait | control | (106,) | 0 | 1385790 | 0 | 1385790 | 0 | 0 | 0 | 0
2140 | async_wait_80 | async_wait | control | (106,) | 0 | 1385790 | 0 | 1385790 | 0 | 0 | 0 | 0
2141 | async_wait_81 | async_wait | control | (106,) | 0 | 1385790 | 0 | 1385790 | 0 | 0 | 0 | 0
2142 | softmax_fused | compute | vector | (106,) | 0 | 1385790 | 480 | 1386270 | 480 | 0 | 0 | 0
2143 | async_copy_107 | store | dram | (106,) | 80 | 1386270 | 102 | 1386372 | 0 | 102 | 0 | 80
2144 | async_copy_108 | store | dram | (106,) | 3840 | 1386372 | 157 | 1386529 | 0 | 157 | 0 | 3840
2145 | async_copy_106 | load | dram | (107,) | 5120 | 1386529 | 176 | 1386705 | 0 | 176 | 5120 | 0
2146 | async_wait_79 | async_wait | control | (107,) | 0 | 1386270 | 0 | 1386270 | 0 | 0 | 0 | 0
2147 | async_wait_80 | async_wait | control | (107,) | 0 | 1386270 | 0 | 1386270 | 0 | 0 | 0 | 0
2148 | async_wait_81 | async_wait | control | (107,) | 0 | 1386270 | 0 | 1386270 | 0 | 0 | 0 | 0
2149 | softmax_fused | compute | vector | (107,) | 0 | 1386270 | 480 | 1386750 | 480 | 0 | 0 | 0
2150 | async_copy_107 | store | dram | (107,) | 80 | 1386750 | 102 | 1386852 | 0 | 102 | 0 | 80
2151 | async_copy_108 | store | dram | (107,) | 3840 | 1386852 | 157 | 1387009 | 0 | 157 | 0 | 3840
2152 | async_copy_106 | load | dram | (108,) | 5120 | 1387009 | 176 | 1387185 | 0 | 176 | 5120 | 0
2153 | async_wait_79 | async_wait | control | (108,) | 0 | 1386750 | 0 | 1386750 | 0 | 0 | 0 | 0
2154 | async_wait_80 | async_wait | control | (108,) | 0 | 1386750 | 0 | 1386750 | 0 | 0 | 0 | 0
2155 | async_wait_81 | async_wait | control | (108,) | 0 | 1386750 | 0 | 1386750 | 0 | 0 | 0 | 0
2156 | softmax_fused | compute | vector | (108,) | 0 | 1386750 | 480 | 1387230 | 480 | 0 | 0 | 0
2157 | async_copy_107 | store | dram | (108,) | 80 | 1387230 | 102 | 1387332 | 0 | 102 | 0 | 80
2158 | async_copy_108 | store | dram | (108,) | 3840 | 1387332 | 157 | 1387489 | 0 | 157 | 0 | 3840
2159 | async_copy_106 | load | dram | (109,) | 5120 | 1387489 | 176 | 1387665 | 0 | 176 | 5120 | 0
2160 | async_wait_79 | async_wait | control | (109,) | 0 | 1387230 | 0 | 1387230 | 0 | 0 | 0 | 0
2161 | async_wait_80 | async_wait | control | (109,) | 0 | 1387230 | 0 | 1387230 | 0 | 0 | 0 | 0
2162 | async_wait_81 | async_wait | control | (109,) | 0 | 1387230 | 0 | 1387230 | 0 | 0 | 0 | 0
2163 | softmax_fused | compute | vector | (109,) | 0 | 1387230 | 480 | 1387710 | 480 | 0 | 0 | 0
2164 | async_copy_107 | store | dram | (109,) | 80 | 1387710 | 102 | 1387812 | 0 | 102 | 0 | 80
2165 | async_copy_108 | store | dram | (109,) | 3840 | 1387812 | 157 | 1387969 | 0 | 157 | 0 | 3840
2166 | async_copy_106 | load | dram | (110,) | 5120 | 1387969 | 176 | 1388145 | 0 | 176 | 5120 | 0
2167 | async_wait_79 | async_wait | control | (110,) | 0 | 1387710 | 0 | 1387710 | 0 | 0 | 0 | 0
2168 | async_wait_80 | async_wait | control | (110,) | 0 | 1387710 | 0 | 1387710 | 0 | 0 | 0 | 0
2169 | async_wait_81 | async_wait | control | (110,) | 0 | 1387710 | 0 | 1387710 | 0 | 0 | 0 | 0
2170 | softmax_fused | compute | vector | (110,) | 0 | 1387710 | 480 | 1388190 | 480 | 0 | 0 | 0
2171 | async_copy_107 | store | dram | (110,) | 80 | 1388190 | 102 | 1388292 | 0 | 102 | 0 | 80
2172 | async_copy_108 | store | dram | (110,) | 3840 | 1388292 | 157 | 1388449 | 0 | 157 | 0 | 3840
2173 | async_copy_106 | load | dram | (111,) | 5120 | 1388449 | 176 | 1388625 | 0 | 176 | 5120 | 0
2174 | async_wait_79 | async_wait | control | (111,) | 0 | 1388190 | 0 | 1388190 | 0 | 0 | 0 | 0
2175 | async_wait_80 | async_wait | control | (111,) | 0 | 1388190 | 0 | 1388190 | 0 | 0 | 0 | 0
2176 | async_wait_81 | async_wait | control | (111,) | 0 | 1388190 | 0 | 1388190 | 0 | 0 | 0 | 0
2177 | softmax_fused | compute | vector | (111,) | 0 | 1388190 | 480 | 1388670 | 480 | 0 | 0 | 0
2178 | async_copy_107 | store | dram | (111,) | 80 | 1388670 | 102 | 1388772 | 0 | 102 | 0 | 80
2179 | async_copy_108 | store | dram | (111,) | 3840 | 1388772 | 157 | 1388929 | 0 | 157 | 0 | 3840
2180 | async_copy_106 | load | dram | (112,) | 5120 | 1388929 | 176 | 1389105 | 0 | 176 | 5120 | 0
2181 | async_wait_79 | async_wait | control | (112,) | 0 | 1388670 | 0 | 1388670 | 0 | 0 | 0 | 0
2182 | async_wait_80 | async_wait | control | (112,) | 0 | 1388670 | 0 | 1388670 | 0 | 0 | 0 | 0
2183 | async_wait_81 | async_wait | control | (112,) | 0 | 1388670 | 0 | 1388670 | 0 | 0 | 0 | 0
2184 | softmax_fused | compute | vector | (112,) | 0 | 1388670 | 480 | 1389150 | 480 | 0 | 0 | 0
2185 | async_copy_107 | store | dram | (112,) | 80 | 1389150 | 102 | 1389252 | 0 | 102 | 0 | 80
2186 | async_copy_108 | store | dram | (112,) | 3840 | 1389252 | 157 | 1389409 | 0 | 157 | 0 | 3840
2187 | async_copy_106 | load | dram | (113,) | 5120 | 1389409 | 176 | 1389585 | 0 | 176 | 5120 | 0
2188 | async_wait_79 | async_wait | control | (113,) | 0 | 1389150 | 0 | 1389150 | 0 | 0 | 0 | 0
2189 | async_wait_80 | async_wait | control | (113,) | 0 | 1389150 | 0 | 1389150 | 0 | 0 | 0 | 0
2190 | async_wait_81 | async_wait | control | (113,) | 0 | 1389150 | 0 | 1389150 | 0 | 0 | 0 | 0
2191 | softmax_fused | compute | vector | (113,) | 0 | 1389150 | 480 | 1389630 | 480 | 0 | 0 | 0
2192 | async_copy_107 | store | dram | (113,) | 80 | 1389630 | 102 | 1389732 | 0 | 102 | 0 | 80
2193 | async_copy_108 | store | dram | (113,) | 3840 | 1389732 | 157 | 1389889 | 0 | 157 | 0 | 3840
2194 | async_copy_106 | load | dram | (114,) | 5120 | 1389889 | 176 | 1390065 | 0 | 176 | 5120 | 0
2195 | async_wait_79 | async_wait | control | (114,) | 0 | 1389630 | 0 | 1389630 | 0 | 0 | 0 | 0
2196 | async_wait_80 | async_wait | control | (114,) | 0 | 1389630 | 0 | 1389630 | 0 | 0 | 0 | 0
2197 | async_wait_81 | async_wait | control | (114,) | 0 | 1389630 | 0 | 1389630 | 0 | 0 | 0 | 0
2198 | softmax_fused | compute | vector | (114,) | 0 | 1389630 | 480 | 1390110 | 480 | 0 | 0 | 0
2199 | async_copy_107 | store | dram | (114,) | 80 | 1390110 | 102 | 1390212 | 0 | 102 | 0 | 80
2200 | async_copy_108 | store | dram | (114,) | 3840 | 1390212 | 157 | 1390369 | 0 | 157 | 0 | 3840
2201 | async_copy_106 | load | dram | (115,) | 5120 | 1390369 | 176 | 1390545 | 0 | 176 | 5120 | 0
2202 | async_wait_79 | async_wait | control | (115,) | 0 | 1390110 | 0 | 1390110 | 0 | 0 | 0 | 0
2203 | async_wait_80 | async_wait | control | (115,) | 0 | 1390110 | 0 | 1390110 | 0 | 0 | 0 | 0
2204 | async_wait_81 | async_wait | control | (115,) | 0 | 1390110 | 0 | 1390110 | 0 | 0 | 0 | 0
2205 | softmax_fused | compute | vector | (115,) | 0 | 1390110 | 480 | 1390590 | 480 | 0 | 0 | 0
2206 | async_copy_107 | store | dram | (115,) | 80 | 1390590 | 102 | 1390692 | 0 | 102 | 0 | 80
2207 | async_copy_108 | store | dram | (115,) | 3840 | 1390692 | 157 | 1390849 | 0 | 157 | 0 | 3840
2208 | async_copy_106 | load | dram | (116,) | 5120 | 1390849 | 176 | 1391025 | 0 | 176 | 5120 | 0
2209 | async_wait_79 | async_wait | control | (116,) | 0 | 1390590 | 0 | 1390590 | 0 | 0 | 0 | 0
2210 | async_wait_80 | async_wait | control | (116,) | 0 | 1390590 | 0 | 1390590 | 0 | 0 | 0 | 0
2211 | async_wait_81 | async_wait | control | (116,) | 0 | 1390590 | 0 | 1390590 | 0 | 0 | 0 | 0
2212 | softmax_fused | compute | vector | (116,) | 0 | 1390590 | 480 | 1391070 | 480 | 0 | 0 | 0
2213 | async_copy_107 | store | dram | (116,) | 80 | 1391070 | 102 | 1391172 | 0 | 102 | 0 | 80
2214 | async_copy_108 | store | dram | (116,) | 3840 | 1391172 | 157 | 1391329 | 0 | 157 | 0 | 3840
2215 | async_copy_106 | load | dram | (117,) | 5120 | 1391329 | 176 | 1391505 | 0 | 176 | 5120 | 0
2216 | async_wait_79 | async_wait | control | (117,) | 0 | 1391070 | 0 | 1391070 | 0 | 0 | 0 | 0
2217 | async_wait_80 | async_wait | control | (117,) | 0 | 1391070 | 0 | 1391070 | 0 | 0 | 0 | 0
2218 | async_wait_81 | async_wait | control | (117,) | 0 | 1391070 | 0 | 1391070 | 0 | 0 | 0 | 0
2219 | softmax_fused | compute | vector | (117,) | 0 | 1391070 | 480 | 1391550 | 480 | 0 | 0 | 0
2220 | async_copy_107 | store | dram | (117,) | 80 | 1391550 | 102 | 1391652 | 0 | 102 | 0 | 80
2221 | async_copy_108 | store | dram | (117,) | 3840 | 1391652 | 157 | 1391809 | 0 | 157 | 0 | 3840
2222 | async_copy_106 | load | dram | (118,) | 5120 | 1391809 | 176 | 1391985 | 0 | 176 | 5120 | 0
2223 | async_wait_79 | async_wait | control | (118,) | 0 | 1391550 | 0 | 1391550 | 0 | 0 | 0 | 0
2224 | async_wait_80 | async_wait | control | (118,) | 0 | 1391550 | 0 | 1391550 | 0 | 0 | 0 | 0
2225 | async_wait_81 | async_wait | control | (118,) | 0 | 1391550 | 0 | 1391550 | 0 | 0 | 0 | 0
2226 | softmax_fused | compute | vector | (118,) | 0 | 1391550 | 480 | 1392030 | 480 | 0 | 0 | 0
2227 | async_copy_107 | store | dram | (118,) | 80 | 1392030 | 102 | 1392132 | 0 | 102 | 0 | 80
2228 | async_copy_108 | store | dram | (118,) | 3840 | 1392132 | 157 | 1392289 | 0 | 157 | 0 | 3840
2229 | async_copy_106 | load | dram | (119,) | 5120 | 1392289 | 176 | 1392465 | 0 | 176 | 5120 | 0
2230 | async_wait_79 | async_wait | control | (119,) | 0 | 1392030 | 0 | 1392030 | 0 | 0 | 0 | 0
2231 | async_wait_80 | async_wait | control | (119,) | 0 | 1392030 | 0 | 1392030 | 0 | 0 | 0 | 0
2232 | async_wait_81 | async_wait | control | (119,) | 0 | 1392030 | 0 | 1392030 | 0 | 0 | 0 | 0
2233 | softmax_fused | compute | vector | (119,) | 0 | 1392030 | 480 | 1392510 | 480 | 0 | 0 | 0
2234 | async_copy_107 | store | dram | (119,) | 80 | 1392510 | 102 | 1392612 | 0 | 102 | 0 | 80
2235 | async_copy_108 | store | dram | (119,) | 3840 | 1392612 | 157 | 1392769 | 0 | 157 | 0 | 3840
2236 | async_copy_106 | load | dram | (120,) | 5120 | 1392769 | 176 | 1392945 | 0 | 176 | 5120 | 0
2237 | async_wait_79 | async_wait | control | (120,) | 0 | 1392510 | 0 | 1392510 | 0 | 0 | 0 | 0
2238 | async_wait_80 | async_wait | control | (120,) | 0 | 1392510 | 0 | 1392510 | 0 | 0 | 0 | 0
2239 | async_wait_81 | async_wait | control | (120,) | 0 | 1392510 | 0 | 1392510 | 0 | 0 | 0 | 0
2240 | softmax_fused | compute | vector | (120,) | 0 | 1392510 | 480 | 1392990 | 480 | 0 | 0 | 0
2241 | async_copy_107 | store | dram | (120,) | 80 | 1392990 | 102 | 1393092 | 0 | 102 | 0 | 80
2242 | async_copy_108 | store | dram | (120,) | 3840 | 1393092 | 157 | 1393249 | 0 | 157 | 0 | 3840
2243 | async_copy_106 | load | dram | (121,) | 5120 | 1393249 | 176 | 1393425 | 0 | 176 | 5120 | 0
2244 | async_wait_79 | async_wait | control | (121,) | 0 | 1392990 | 0 | 1392990 | 0 | 0 | 0 | 0
2245 | async_wait_80 | async_wait | control | (121,) | 0 | 1392990 | 0 | 1392990 | 0 | 0 | 0 | 0
2246 | async_wait_81 | async_wait | control | (121,) | 0 | 1392990 | 0 | 1392990 | 0 | 0 | 0 | 0
2247 | softmax_fused | compute | vector | (121,) | 0 | 1392990 | 480 | 1393470 | 480 | 0 | 0 | 0
2248 | async_copy_107 | store | dram | (121,) | 80 | 1393470 | 102 | 1393572 | 0 | 102 | 0 | 80
2249 | async_copy_108 | store | dram | (121,) | 3840 | 1393572 | 157 | 1393729 | 0 | 157 | 0 | 3840
2250 | async_copy_106 | load | dram | (122,) | 5120 | 1393729 | 176 | 1393905 | 0 | 176 | 5120 | 0
2251 | async_wait_79 | async_wait | control | (122,) | 0 | 1393470 | 0 | 1393470 | 0 | 0 | 0 | 0
2252 | async_wait_80 | async_wait | control | (122,) | 0 | 1393470 | 0 | 1393470 | 0 | 0 | 0 | 0
2253 | async_wait_81 | async_wait | control | (122,) | 0 | 1393470 | 0 | 1393470 | 0 | 0 | 0 | 0
2254 | softmax_fused | compute | vector | (122,) | 0 | 1393470 | 480 | 1393950 | 480 | 0 | 0 | 0
2255 | async_copy_107 | store | dram | (122,) | 80 | 1393950 | 102 | 1394052 | 0 | 102 | 0 | 80
2256 | async_copy_108 | store | dram | (122,) | 3840 | 1394052 | 157 | 1394209 | 0 | 157 | 0 | 3840
2257 | async_copy_106 | load | dram | (123,) | 5120 | 1394209 | 176 | 1394385 | 0 | 176 | 5120 | 0
2258 | async_wait_79 | async_wait | control | (123,) | 0 | 1393950 | 0 | 1393950 | 0 | 0 | 0 | 0
2259 | async_wait_80 | async_wait | control | (123,) | 0 | 1393950 | 0 | 1393950 | 0 | 0 | 0 | 0
2260 | async_wait_81 | async_wait | control | (123,) | 0 | 1393950 | 0 | 1393950 | 0 | 0 | 0 | 0
2261 | softmax_fused | compute | vector | (123,) | 0 | 1393950 | 480 | 1394430 | 480 | 0 | 0 | 0
2262 | async_copy_107 | store | dram | (123,) | 80 | 1394430 | 102 | 1394532 | 0 | 102 | 0 | 80
2263 | async_copy_108 | store | dram | (123,) | 3840 | 1394532 | 157 | 1394689 | 0 | 157 | 0 | 3840
2264 | async_copy_106 | load | dram | (124,) | 5120 | 1394689 | 176 | 1394865 | 0 | 176 | 5120 | 0
2265 | async_wait_79 | async_wait | control | (124,) | 0 | 1394430 | 0 | 1394430 | 0 | 0 | 0 | 0
2266 | async_wait_80 | async_wait | control | (124,) | 0 | 1394430 | 0 | 1394430 | 0 | 0 | 0 | 0
2267 | async_wait_81 | async_wait | control | (124,) | 0 | 1394430 | 0 | 1394430 | 0 | 0 | 0 | 0
2268 | softmax_fused | compute | vector | (124,) | 0 | 1394430 | 480 | 1394910 | 480 | 0 | 0 | 0
2269 | async_copy_107 | store | dram | (124,) | 80 | 1394910 | 102 | 1395012 | 0 | 102 | 0 | 80
2270 | async_copy_108 | store | dram | (124,) | 3840 | 1395012 | 157 | 1395169 | 0 | 157 | 0 | 3840
2271 | async_copy_106 | load | dram | (125,) | 5120 | 1395169 | 176 | 1395345 | 0 | 176 | 5120 | 0
2272 | async_wait_79 | async_wait | control | (125,) | 0 | 1394910 | 0 | 1394910 | 0 | 0 | 0 | 0
2273 | async_wait_80 | async_wait | control | (125,) | 0 | 1394910 | 0 | 1394910 | 0 | 0 | 0 | 0
2274 | async_wait_81 | async_wait | control | (125,) | 0 | 1394910 | 0 | 1394910 | 0 | 0 | 0 | 0
2275 | softmax_fused | compute | vector | (125,) | 0 | 1394910 | 480 | 1395390 | 480 | 0 | 0 | 0
2276 | async_copy_107 | store | dram | (125,) | 80 | 1395390 | 102 | 1395492 | 0 | 102 | 0 | 80
2277 | async_copy_108 | store | dram | (125,) | 3840 | 1395492 | 157 | 1395649 | 0 | 157 | 0 | 3840
2278 | async_copy_106 | load | dram | (126,) | 5120 | 1395649 | 176 | 1395825 | 0 | 176 | 5120 | 0
2279 | async_wait_79 | async_wait | control | (126,) | 0 | 1395390 | 0 | 1395390 | 0 | 0 | 0 | 0
2280 | async_wait_80 | async_wait | control | (126,) | 0 | 1395390 | 0 | 1395390 | 0 | 0 | 0 | 0
2281 | async_wait_81 | async_wait | control | (126,) | 0 | 1395390 | 0 | 1395390 | 0 | 0 | 0 | 0
2282 | softmax_fused | compute | vector | (126,) | 0 | 1395390 | 480 | 1395870 | 480 | 0 | 0 | 0
2283 | async_copy_107 | store | dram | (126,) | 80 | 1395870 | 102 | 1395972 | 0 | 102 | 0 | 80
2284 | async_copy_108 | store | dram | (126,) | 3840 | 1395972 | 157 | 1396129 | 0 | 157 | 0 | 3840
2285 | async_wait_79 | async_wait | control | (127,) | 0 | 1395870 | 0 | 1395870 | 0 | 0 | 0 | 0
2286 | async_wait_80 | async_wait | control | (127,) | 0 | 1395870 | 0 | 1395870 | 0 | 0 | 0 | 0
2287 | async_wait_81 | async_wait | control | (127,) | 0 | 1395870 | 0 | 1395870 | 0 | 0 | 0 | 0
2288 | softmax_fused | compute | vector | (127,) | 0 | 1395870 | 480 | 1396350 | 480 | 0 | 0 | 0
2289 | async_copy_107 | store | dram | (127,) | 80 | 1396350 | 102 | 1396452 | 0 | 102 | 0 | 80
2290 | async_copy_108 | store | dram | (127,) | 3840 | 1396452 | 157 | 1396609 | 0 | 157 | 0 | 3840
2291 | async_wait_82 | async_wait | control | () | 0 | 1396350 | 0 | 1396350 | 0 | 0 | 0 | 0
2292 | async_wait_83 | async_wait | control | () | 0 | 1396350 | 102 | 1396452 | 0 | 0 | 0 | 0
2293 | async_wait_84 | async_wait | control | () | 0 | 1396452 | 0 | 1396452 | 0 | 0 | 0 | 0
2294 | async_wait_85 | async_wait | control | () | 0 | 1396452 | 157 | 1396609 | 0 | 0 | 0 | 0
2295 | async_copy_109 | load | dram | () | 256 | 1396609 | 104 | 1396713 | 0 | 104 | 256 | 0
2296 | async_wait_86 | async_wait | control | (0,) | 0 | 1396609 | 104 | 1396713 | 0 | 0 | 0 | 0
2297 | sub_40 | compute | vector | (0,) | 0 | 1396713 | 8 | 1396721 | 8 | 0 | 0 | 0
2298 | async_copy_111 | store | dram | (0,) | 256 | 1396721 | 104 | 1396825 | 0 | 104 | 0 | 256
2299 | async_wait_88 | async_wait | control | () | 0 | 1396721 | 104 | 1396825 | 0 | 0 | 0 | 0
2300 | index_copy__2 | load | dram | () | 256 | 1396825 | 104 | 1396929 | 0 | 104 | 256 | 0
2301 | index_copy__2 | load | dram | () | 262144 | 1396929 | 3956 | 1400885 | 0 | 3956 | 262144 | 0
2302 | index_copy__2 | store | dram | () | 262144 | 1400885 | 3956 | 1404841 | 0 | 3956 | 0 | 262144
2303 | async_copy_112 | load | dram | () | 131072 | 1404841 | 2028 | 1406869 | 0 | 2028 | 131072 | 0
2304 | async_copy_113 | load | dram | (0,) | 131072 | 1406869 | 2028 | 1408897 | 0 | 2028 | 131072 | 0
2305 | async_wait_90 | async_wait | control | (0,) | 0 | 1404841 | 2028 | 1406869 | 0 | 0 | 0 | 0
2306 | quantize_mx_3 | compute | vector | (0,) | 0 | 1406869 | 2048 | 1408917 | 2048 | 0 | 0 | 0
2307 | async_copy_114 | store | dram | (0,) | 1024 | 1408917 | 116 | 1409033 | 0 | 116 | 0 | 1024
2308 | async_copy_115 | store | dram | (0,) | 49152 | 1409033 | 823 | 1409856 | 0 | 823 | 0 | 49152
2309 | async_copy_113 | load | dram | (1,) | 131072 | 1409856 | 2028 | 1411884 | 0 | 2028 | 131072 | 0
2310 | async_wait_90 | async_wait | control | (1,) | 0 | 1408917 | 0 | 1408917 | 0 | 0 | 0 | 0
2311 | quantize_mx_3 | compute | vector | (1,) | 0 | 1408917 | 2048 | 1410965 | 2048 | 0 | 0 | 0
2312 | async_copy_114 | store | dram | (1,) | 1024 | 1411884 | 116 | 1412000 | 0 | 116 | 0 | 1024
2313 | async_copy_115 | store | dram | (1,) | 49152 | 1412000 | 823 | 1412823 | 0 | 823 | 0 | 49152
2314 | async_copy_113 | load | dram | (2,) | 131072 | 1412823 | 2028 | 1414851 | 0 | 2028 | 131072 | 0
2315 | async_wait_90 | async_wait | control | (2,) | 0 | 1410965 | 919 | 1411884 | 0 | 0 | 0 | 0
2316 | async_wait_91 | async_wait | control | (2,) | 0 | 1411884 | 0 | 1411884 | 0 | 0 | 0 | 0
2317 | async_wait_92 | async_wait | control | (2,) | 0 | 1411884 | 0 | 1411884 | 0 | 0 | 0 | 0
2318 | quantize_mx_3 | compute | vector | (2,) | 0 | 1411884 | 2048 | 1413932 | 2048 | 0 | 0 | 0
2319 | async_copy_114 | store | dram | (2,) | 1024 | 1414851 | 116 | 1414967 | 0 | 116 | 0 | 1024
2320 | async_copy_115 | store | dram | (2,) | 49152 | 1414967 | 823 | 1415790 | 0 | 823 | 0 | 49152
2321 | async_copy_113 | load | dram | (3,) | 131072 | 1415790 | 2028 | 1417818 | 0 | 2028 | 131072 | 0
2322 | async_wait_90 | async_wait | control | (3,) | 0 | 1413932 | 919 | 1414851 | 0 | 0 | 0 | 0
2323 | async_wait_91 | async_wait | control | (3,) | 0 | 1414851 | 0 | 1414851 | 0 | 0 | 0 | 0
2324 | async_wait_92 | async_wait | control | (3,) | 0 | 1414851 | 0 | 1414851 | 0 | 0 | 0 | 0
2325 | quantize_mx_3 | compute | vector | (3,) | 0 | 1414851 | 2048 | 1416899 | 2048 | 0 | 0 | 0
2326 | async_copy_114 | store | dram | (3,) | 1024 | 1417818 | 116 | 1417934 | 0 | 116 | 0 | 1024
2327 | async_copy_115 | store | dram | (3,) | 49152 | 1417934 | 823 | 1418757 | 0 | 823 | 0 | 49152
2328 | async_copy_113 | load | dram | (4,) | 131072 | 1418757 | 2028 | 1420785 | 0 | 2028 | 131072 | 0
2329 | async_wait_90 | async_wait | control | (4,) | 0 | 1416899 | 919 | 1417818 | 0 | 0 | 0 | 0
2330 | async_wait_91 | async_wait | control | (4,) | 0 | 1417818 | 0 | 1417818 | 0 | 0 | 0 | 0
2331 | async_wait_92 | async_wait | control | (4,) | 0 | 1417818 | 0 | 1417818 | 0 | 0 | 0 | 0
2332 | quantize_mx_3 | compute | vector | (4,) | 0 | 1417818 | 2048 | 1419866 | 2048 | 0 | 0 | 0
2333 | async_copy_114 | store | dram | (4,) | 1024 | 1420785 | 116 | 1420901 | 0 | 116 | 0 | 1024
2334 | async_copy_115 | store | dram | (4,) | 49152 | 1420901 | 823 | 1421724 | 0 | 823 | 0 | 49152
2335 | async_copy_113 | load | dram | (5,) | 131072 | 1421724 | 2028 | 1423752 | 0 | 2028 | 131072 | 0
2336 | async_wait_90 | async_wait | control | (5,) | 0 | 1419866 | 919 | 1420785 | 0 | 0 | 0 | 0
2337 | async_wait_91 | async_wait | control | (5,) | 0 | 1420785 | 0 | 1420785 | 0 | 0 | 0 | 0
2338 | async_wait_92 | async_wait | control | (5,) | 0 | 1420785 | 0 | 1420785 | 0 | 0 | 0 | 0
2339 | quantize_mx_3 | compute | vector | (5,) | 0 | 1420785 | 2048 | 1422833 | 2048 | 0 | 0 | 0
2340 | async_copy_114 | store | dram | (5,) | 1024 | 1423752 | 116 | 1423868 | 0 | 116 | 0 | 1024
2341 | async_copy_115 | store | dram | (5,) | 49152 | 1423868 | 823 | 1424691 | 0 | 823 | 0 | 49152
2342 | async_copy_113 | load | dram | (6,) | 131072 | 1424691 | 2028 | 1426719 | 0 | 2028 | 131072 | 0
2343 | async_wait_90 | async_wait | control | (6,) | 0 | 1422833 | 919 | 1423752 | 0 | 0 | 0 | 0
2344 | async_wait_91 | async_wait | control | (6,) | 0 | 1423752 | 0 | 1423752 | 0 | 0 | 0 | 0
2345 | async_wait_92 | async_wait | control | (6,) | 0 | 1423752 | 0 | 1423752 | 0 | 0 | 0 | 0
2346 | quantize_mx_3 | compute | vector | (6,) | 0 | 1423752 | 2048 | 1425800 | 2048 | 0 | 0 | 0
2347 | async_copy_114 | store | dram | (6,) | 1024 | 1426719 | 116 | 1426835 | 0 | 116 | 0 | 1024
2348 | async_copy_115 | store | dram | (6,) | 49152 | 1426835 | 823 | 1427658 | 0 | 823 | 0 | 49152
2349 | async_wait_90 | async_wait | control | (7,) | 0 | 1425800 | 919 | 1426719 | 0 | 0 | 0 | 0
2350 | async_wait_91 | async_wait | control | (7,) | 0 | 1426719 | 0 | 1426719 | 0 | 0 | 0 | 0
2351 | async_wait_92 | async_wait | control | (7,) | 0 | 1426719 | 0 | 1426719 | 0 | 0 | 0 | 0
2352 | quantize_mx_3 | compute | vector | (7,) | 0 | 1426719 | 2048 | 1428767 | 2048 | 0 | 0 | 0
2353 | async_copy_114 | store | dram | (7,) | 1024 | 1428767 | 116 | 1428883 | 0 | 116 | 0 | 1024
2354 | async_copy_115 | store | dram | (7,) | 49152 | 1428883 | 823 | 1429706 | 0 | 823 | 0 | 49152
2355 | async_wait_93 | async_wait | control | () | 0 | 1428767 | 0 | 1428767 | 0 | 0 | 0 | 0
2356 | async_wait_94 | async_wait | control | () | 0 | 1428767 | 116 | 1428883 | 0 | 0 | 0 | 0
2357 | async_wait_95 | async_wait | control | () | 0 | 1428883 | 0 | 1428883 | 0 | 0 | 0 | 0
2358 | async_wait_96 | async_wait | control | () | 0 | 1428883 | 823 | 1429706 | 0 | 0 | 0 | 0
2359 | slice_5 | load | dram | () | 393216 | 1429706 | 5883 | 1435589 | 0 | 5883 | 393216 | 0
2360 | slice_5 | store | dram | () | 393216 | 1435589 | 5883 | 1441472 | 0 | 5883 | 0 | 393216
2361 | expand | load | dram | () | 1572864 | 1441472 | 23231 | 1464703 | 0 | 23231 | 1572864 | 0
2362 | expand | store | dram | () | 1572864 | 1464703 | 23231 | 1487934 | 0 | 23231 | 0 | 1572864
2363 | slice_6 | load | dram | () | 8192 | 1487934 | 221 | 1488155 | 0 | 221 | 8192 | 0
2364 | slice_6 | store | dram | () | 8192 | 1488155 | 221 | 1488376 | 0 | 221 | 0 | 8192
2365 | expand_1 | load | dram | () | 32768 | 1488376 | 582 | 1488958 | 0 | 582 | 32768 | 0
2366 | expand_1 | store | dram | () | 32768 | 1488958 | 582 | 1489540 | 0 | 582 | 0 | 32768
2367 | slice_7 | load | dram | () | 98304 | 1489540 | 1546 | 1491086 | 0 | 1546 | 98304 | 0
2368 | slice_7 | store | dram | () | 98304 | 1491086 | 1546 | 1492632 | 0 | 1546 | 0 | 98304
2369 | expand_2 | load | dram | () | 393216 | 1492632 | 5883 | 1498515 | 0 | 5883 | 393216 | 0
2370 | expand_2 | store | dram | () | 393216 | 1498515 | 5883 | 1504398 | 0 | 5883 | 0 | 393216
2371 | slice_8 | load | dram | () | 2048 | 1504398 | 131 | 1504529 | 0 | 131 | 2048 | 0
2372 | slice_8 | store | dram | () | 2048 | 1504529 | 131 | 1504660 | 0 | 131 | 0 | 2048
2373 | expand_3 | load | dram | () | 8192 | 1504660 | 221 | 1504881 | 0 | 221 | 8192 | 0
2374 | expand_3 | store | dram | () | 8192 | 1504881 | 221 | 1505102 | 0 | 221 | 0 | 8192
2375 | async_copy_116 | load | dram | (0,) | 12288 | 1505102 | 281 | 1505383 | 0 | 281 | 12288 | 0
2376 | async_copy_117 | load | dram | (0,) | 256 | 1505383 | 104 | 1505487 | 0 | 104 | 256 | 0
2377 | async_copy_118 | load | dram | (0,) | 3072 | 1505487 | 146 | 1505633 | 0 | 146 | 3072 | 0
2378 | async_copy_119 | load | dram | (0,) | 64 | 1505633 | 101 | 1505734 | 0 | 101 | 64 | 0
2379 | matmul_mx_1 | compute | mma | (0,) | 0 | 1505734 | 456 | 1506190 | 456 | 0 | 0 | 0
2380 | async_copy_116 | load | dram | (1,) | 12288 | 1505734 | 281 | 1506015 | 0 | 281 | 12288 | 0
2381 | async_copy_117 | load | dram | (1,) | 256 | 1506015 | 104 | 1506119 | 0 | 104 | 256 | 0
2382 | async_copy_118 | load | dram | (1,) | 3072 | 1506119 | 146 | 1506265 | 0 | 146 | 3072 | 0
2383 | async_copy_119 | load | dram | (1,) | 64 | 1506265 | 101 | 1506366 | 0 | 101 | 64 | 0
2384 | matmul_mx_1 | compute | mma | (1,) | 0 | 1506366 | 456 | 1506822 | 456 | 0 | 0 | 0
2385 | async_wait_97 | async_wait | control | (1,) | 0 | 1505102 | 1088 | 1506190 | 0 | 0 | 0 | 0
2386 | async_copy_120 | store | dram | (1,) | 8192 | 1506366 | 221 | 1506587 | 0 | 221 | 0 | 8192
2387 | async_copy_116 | load | dram | (2,) | 12288 | 1506587 | 281 | 1506868 | 0 | 281 | 12288 | 0
2388 | async_copy_117 | load | dram | (2,) | 256 | 1506868 | 104 | 1506972 | 0 | 104 | 256 | 0
2389 | async_copy_118 | load | dram | (2,) | 3072 | 1506972 | 146 | 1507118 | 0 | 146 | 3072 | 0
2390 | async_copy_119 | load | dram | (2,) | 64 | 1507118 | 101 | 1507219 | 0 | 101 | 64 | 0
2391 | matmul_mx_1 | compute | mma | (2,) | 0 | 1507219 | 456 | 1507675 | 456 | 0 | 0 | 0
2392 | async_wait_97 | async_wait | control | (2,) | 0 | 1506190 | 632 | 1506822 | 0 | 0 | 0 | 0
2393 | async_copy_120 | store | dram | (2,) | 8192 | 1507219 | 221 | 1507440 | 0 | 221 | 0 | 8192
2394 | async_copy_116 | load | dram | (3,) | 12288 | 1507440 | 281 | 1507721 | 0 | 281 | 12288 | 0
2395 | async_copy_117 | load | dram | (3,) | 256 | 1507721 | 104 | 1507825 | 0 | 104 | 256 | 0
2396 | async_copy_118 | load | dram | (3,) | 3072 | 1507825 | 146 | 1507971 | 0 | 146 | 3072 | 0
2397 | async_copy_119 | load | dram | (3,) | 64 | 1507971 | 101 | 1508072 | 0 | 101 | 64 | 0
2398 | matmul_mx_1 | compute | mma | (3,) | 0 | 1508072 | 456 | 1508528 | 456 | 0 | 0 | 0
2399 | async_wait_97 | async_wait | control | (3,) | 0 | 1506822 | 853 | 1507675 | 0 | 0 | 0 | 0
2400 | async_copy_120 | store | dram | (3,) | 8192 | 1508072 | 221 | 1508293 | 0 | 221 | 0 | 8192
2401 | async_copy_116 | load | dram | (4,) | 12288 | 1508293 | 281 | 1508574 | 0 | 281 | 12288 | 0
2402 | async_copy_117 | load | dram | (4,) | 256 | 1508574 | 104 | 1508678 | 0 | 104 | 256 | 0
2403 | async_copy_118 | load | dram | (4,) | 3072 | 1508678 | 146 | 1508824 | 0 | 146 | 3072 | 0
2404 | async_copy_119 | load | dram | (4,) | 64 | 1508824 | 101 | 1508925 | 0 | 101 | 64 | 0
2405 | matmul_mx_1 | compute | mma | (4,) | 0 | 1508925 | 456 | 1509381 | 456 | 0 | 0 | 0
2406 | async_wait_97 | async_wait | control | (4,) | 0 | 1507675 | 853 | 1508528 | 0 | 0 | 0 | 0
2407 | async_copy_120 | store | dram | (4,) | 8192 | 1508925 | 221 | 1509146 | 0 | 221 | 0 | 8192
2408 | async_copy_116 | load | dram | (5,) | 12288 | 1509146 | 281 | 1509427 | 0 | 281 | 12288 | 0
2409 | async_copy_117 | load | dram | (5,) | 256 | 1509427 | 104 | 1509531 | 0 | 104 | 256 | 0
2410 | async_copy_118 | load | dram | (5,) | 3072 | 1509531 | 146 | 1509677 | 0 | 146 | 3072 | 0
2411 | async_copy_119 | load | dram | (5,) | 64 | 1509677 | 101 | 1509778 | 0 | 101 | 64 | 0
2412 | matmul_mx_1 | compute | mma | (5,) | 0 | 1509778 | 456 | 1510234 | 456 | 0 | 0 | 0
2413 | async_wait_97 | async_wait | control | (5,) | 0 | 1508528 | 853 | 1509381 | 0 | 0 | 0 | 0
2414 | async_copy_120 | store | dram | (5,) | 8192 | 1509778 | 221 | 1509999 | 0 | 221 | 0 | 8192
2415 | async_copy_116 | load | dram | (6,) | 12288 | 1509999 | 281 | 1510280 | 0 | 281 | 12288 | 0
2416 | async_copy_117 | load | dram | (6,) | 256 | 1510280 | 104 | 1510384 | 0 | 104 | 256 | 0
2417 | async_copy_118 | load | dram | (6,) | 3072 | 1510384 | 146 | 1510530 | 0 | 146 | 3072 | 0
2418 | async_copy_119 | load | dram | (6,) | 64 | 1510530 | 101 | 1510631 | 0 | 101 | 64 | 0
2419 | matmul_mx_1 | compute | mma | (6,) | 0 | 1510631 | 456 | 1511087 | 456 | 0 | 0 | 0
2420 | async_wait_97 | async_wait | control | (6,) | 0 | 1509381 | 853 | 1510234 | 0 | 0 | 0 | 0
2421 | async_copy_120 | store | dram | (6,) | 8192 | 1510631 | 221 | 1510852 | 0 | 221 | 0 | 8192
2422 | async_copy_116 | load | dram | (7,) | 12288 | 1510852 | 281 | 1511133 | 0 | 281 | 12288 | 0
2423 | async_copy_117 | load | dram | (7,) | 256 | 1511133 | 104 | 1511237 | 0 | 104 | 256 | 0
2424 | async_copy_118 | load | dram | (7,) | 3072 | 1511237 | 146 | 1511383 | 0 | 146 | 3072 | 0
2425 | async_copy_119 | load | dram | (7,) | 64 | 1511383 | 101 | 1511484 | 0 | 101 | 64 | 0
2426 | matmul_mx_1 | compute | mma | (7,) | 0 | 1511484 | 456 | 1511940 | 456 | 0 | 0 | 0
2427 | async_wait_97 | async_wait | control | (7,) | 0 | 1510234 | 853 | 1511087 | 0 | 0 | 0 | 0
2428 | async_copy_120 | store | dram | (7,) | 8192 | 1511484 | 221 | 1511705 | 0 | 221 | 0 | 8192
2429 | async_copy_116 | load | dram | (8,) | 12288 | 1511705 | 281 | 1511986 | 0 | 281 | 12288 | 0
2430 | async_copy_117 | load | dram | (8,) | 256 | 1511986 | 104 | 1512090 | 0 | 104 | 256 | 0
2431 | async_copy_118 | load | dram | (8,) | 3072 | 1512090 | 146 | 1512236 | 0 | 146 | 3072 | 0
2432 | async_copy_119 | load | dram | (8,) | 64 | 1512236 | 101 | 1512337 | 0 | 101 | 64 | 0
2433 | matmul_mx_1 | compute | mma | (8,) | 0 | 1512337 | 456 | 1512793 | 456 | 0 | 0 | 0
2434 | async_wait_97 | async_wait | control | (8,) | 0 | 1511087 | 853 | 1511940 | 0 | 0 | 0 | 0
2435 | async_copy_120 | store | dram | (8,) | 8192 | 1512337 | 221 | 1512558 | 0 | 221 | 0 | 8192
2436 | async_copy_116 | load | dram | (9,) | 12288 | 1512558 | 281 | 1512839 | 0 | 281 | 12288 | 0
2437 | async_copy_117 | load | dram | (9,) | 256 | 1512839 | 104 | 1512943 | 0 | 104 | 256 | 0
2438 | async_copy_118 | load | dram | (9,) | 3072 | 1512943 | 146 | 1513089 | 0 | 146 | 3072 | 0
2439 | async_copy_119 | load | dram | (9,) | 64 | 1513089 | 101 | 1513190 | 0 | 101 | 64 | 0
2440 | matmul_mx_1 | compute | mma | (9,) | 0 | 1513190 | 456 | 1513646 | 456 | 0 | 0 | 0
2441 | async_wait_97 | async_wait | control | (9,) | 0 | 1511940 | 853 | 1512793 | 0 | 0 | 0 | 0
2442 | async_copy_120 | store | dram | (9,) | 8192 | 1513190 | 221 | 1513411 | 0 | 221 | 0 | 8192
2443 | async_copy_116 | load | dram | (10,) | 12288 | 1513411 | 281 | 1513692 | 0 | 281 | 12288 | 0
2444 | async_copy_117 | load | dram | (10,) | 256 | 1513692 | 104 | 1513796 | 0 | 104 | 256 | 0
2445 | async_copy_118 | load | dram | (10,) | 3072 | 1513796 | 146 | 1513942 | 0 | 146 | 3072 | 0
2446 | async_copy_119 | load | dram | (10,) | 64 | 1513942 | 101 | 1514043 | 0 | 101 | 64 | 0
2447 | matmul_mx_1 | compute | mma | (10,) | 0 | 1514043 | 456 | 1514499 | 456 | 0 | 0 | 0
2448 | async_wait_97 | async_wait | control | (10,) | 0 | 1512793 | 853 | 1513646 | 0 | 0 | 0 | 0
2449 | async_copy_120 | store | dram | (10,) | 8192 | 1514043 | 221 | 1514264 | 0 | 221 | 0 | 8192
2450 | async_copy_116 | load | dram | (11,) | 12288 | 1514264 | 281 | 1514545 | 0 | 281 | 12288 | 0
2451 | async_copy_117 | load | dram | (11,) | 256 | 1514545 | 104 | 1514649 | 0 | 104 | 256 | 0
2452 | async_copy_118 | load | dram | (11,) | 3072 | 1514649 | 146 | 1514795 | 0 | 146 | 3072 | 0
2453 | async_copy_119 | load | dram | (11,) | 64 | 1514795 | 101 | 1514896 | 0 | 101 | 64 | 0
2454 | matmul_mx_1 | compute | mma | (11,) | 0 | 1514896 | 456 | 1515352 | 456 | 0 | 0 | 0
2455 | async_wait_97 | async_wait | control | (11,) | 0 | 1513646 | 853 | 1514499 | 0 | 0 | 0 | 0
2456 | async_copy_120 | store | dram | (11,) | 8192 | 1514896 | 221 | 1515117 | 0 | 221 | 0 | 8192
2457 | async_copy_116 | load | dram | (12,) | 12288 | 1515117 | 281 | 1515398 | 0 | 281 | 12288 | 0
2458 | async_copy_117 | load | dram | (12,) | 256 | 1515398 | 104 | 1515502 | 0 | 104 | 256 | 0
2459 | async_copy_118 | load | dram | (12,) | 3072 | 1515502 | 146 | 1515648 | 0 | 146 | 3072 | 0
2460 | async_copy_119 | load | dram | (12,) | 64 | 1515648 | 101 | 1515749 | 0 | 101 | 64 | 0
2461 | matmul_mx_1 | compute | mma | (12,) | 0 | 1515749 | 456 | 1516205 | 456 | 0 | 0 | 0
2462 | async_wait_97 | async_wait | control | (12,) | 0 | 1514499 | 853 | 1515352 | 0 | 0 | 0 | 0
2463 | async_copy_120 | store | dram | (12,) | 8192 | 1515749 | 221 | 1515970 | 0 | 221 | 0 | 8192
2464 | async_copy_116 | load | dram | (13,) | 12288 | 1515970 | 281 | 1516251 | 0 | 281 | 12288 | 0
2465 | async_copy_117 | load | dram | (13,) | 256 | 1516251 | 104 | 1516355 | 0 | 104 | 256 | 0
2466 | async_copy_118 | load | dram | (13,) | 3072 | 1516355 | 146 | 1516501 | 0 | 146 | 3072 | 0
2467 | async_copy_119 | load | dram | (13,) | 64 | 1516501 | 101 | 1516602 | 0 | 101 | 64 | 0
2468 | matmul_mx_1 | compute | mma | (13,) | 0 | 1516602 | 456 | 1517058 | 456 | 0 | 0 | 0
2469 | async_wait_97 | async_wait | control | (13,) | 0 | 1515352 | 853 | 1516205 | 0 | 0 | 0 | 0
2470 | async_copy_120 | store | dram | (13,) | 8192 | 1516602 | 221 | 1516823 | 0 | 221 | 0 | 8192
2471 | async_copy_116 | load | dram | (14,) | 12288 | 1516823 | 281 | 1517104 | 0 | 281 | 12288 | 0
2472 | async_copy_117 | load | dram | (14,) | 256 | 1517104 | 104 | 1517208 | 0 | 104 | 256 | 0
2473 | async_copy_118 | load | dram | (14,) | 3072 | 1517208 | 146 | 1517354 | 0 | 146 | 3072 | 0
2474 | async_copy_119 | load | dram | (14,) | 64 | 1517354 | 101 | 1517455 | 0 | 101 | 64 | 0
2475 | matmul_mx_1 | compute | mma | (14,) | 0 | 1517455 | 456 | 1517911 | 456 | 0 | 0 | 0
2476 | async_wait_97 | async_wait | control | (14,) | 0 | 1516205 | 853 | 1517058 | 0 | 0 | 0 | 0
2477 | async_copy_120 | store | dram | (14,) | 8192 | 1517455 | 221 | 1517676 | 0 | 221 | 0 | 8192
2478 | async_copy_116 | load | dram | (15,) | 12288 | 1517676 | 281 | 1517957 | 0 | 281 | 12288 | 0
2479 | async_copy_117 | load | dram | (15,) | 256 | 1517957 | 104 | 1518061 | 0 | 104 | 256 | 0
2480 | async_copy_118 | load | dram | (15,) | 3072 | 1518061 | 146 | 1518207 | 0 | 146 | 3072 | 0
2481 | async_copy_119 | load | dram | (15,) | 64 | 1518207 | 101 | 1518308 | 0 | 101 | 64 | 0
2482 | matmul_mx_1 | compute | mma | (15,) | 0 | 1518308 | 456 | 1518764 | 456 | 0 | 0 | 0
2483 | async_wait_97 | async_wait | control | (15,) | 0 | 1517058 | 853 | 1517911 | 0 | 0 | 0 | 0
2484 | async_copy_120 | store | dram | (15,) | 8192 | 1518308 | 221 | 1518529 | 0 | 221 | 0 | 8192
2485 | async_copy_116 | load | dram | (16,) | 12288 | 1518529 | 281 | 1518810 | 0 | 281 | 12288 | 0
2486 | async_copy_117 | load | dram | (16,) | 256 | 1518810 | 104 | 1518914 | 0 | 104 | 256 | 0
2487 | async_copy_118 | load | dram | (16,) | 3072 | 1518914 | 146 | 1519060 | 0 | 146 | 3072 | 0
2488 | async_copy_119 | load | dram | (16,) | 64 | 1519060 | 101 | 1519161 | 0 | 101 | 64 | 0
2489 | matmul_mx_1 | compute | mma | (16,) | 0 | 1519161 | 456 | 1519617 | 456 | 0 | 0 | 0
2490 | async_wait_97 | async_wait | control | (16,) | 0 | 1517911 | 853 | 1518764 | 0 | 0 | 0 | 0
2491 | async_copy_120 | store | dram | (16,) | 8192 | 1519161 | 221 | 1519382 | 0 | 221 | 0 | 8192
2492 | async_copy_116 | load | dram | (17,) | 12288 | 1519382 | 281 | 1519663 | 0 | 281 | 12288 | 0
2493 | async_copy_117 | load | dram | (17,) | 256 | 1519663 | 104 | 1519767 | 0 | 104 | 256 | 0
2494 | async_copy_118 | load | dram | (17,) | 3072 | 1519767 | 146 | 1519913 | 0 | 146 | 3072 | 0
2495 | async_copy_119 | load | dram | (17,) | 64 | 1519913 | 101 | 1520014 | 0 | 101 | 64 | 0
2496 | matmul_mx_1 | compute | mma | (17,) | 0 | 1520014 | 456 | 1520470 | 456 | 0 | 0 | 0
2497 | async_wait_97 | async_wait | control | (17,) | 0 | 1518764 | 853 | 1519617 | 0 | 0 | 0 | 0
2498 | async_copy_120 | store | dram | (17,) | 8192 | 1520014 | 221 | 1520235 | 0 | 221 | 0 | 8192
2499 | async_copy_116 | load | dram | (18,) | 12288 | 1520235 | 281 | 1520516 | 0 | 281 | 12288 | 0
2500 | async_copy_117 | load | dram | (18,) | 256 | 1520516 | 104 | 1520620 | 0 | 104 | 256 | 0
2501 | async_copy_118 | load | dram | (18,) | 3072 | 1520620 | 146 | 1520766 | 0 | 146 | 3072 | 0
2502 | async_copy_119 | load | dram | (18,) | 64 | 1520766 | 101 | 1520867 | 0 | 101 | 64 | 0
2503 | matmul_mx_1 | compute | mma | (18,) | 0 | 1520867 | 456 | 1521323 | 456 | 0 | 0 | 0
2504 | async_wait_97 | async_wait | control | (18,) | 0 | 1519617 | 853 | 1520470 | 0 | 0 | 0 | 0
2505 | async_copy_120 | store | dram | (18,) | 8192 | 1520867 | 221 | 1521088 | 0 | 221 | 0 | 8192
2506 | async_copy_116 | load | dram | (19,) | 12288 | 1521088 | 281 | 1521369 | 0 | 281 | 12288 | 0
2507 | async_copy_117 | load | dram | (19,) | 256 | 1521369 | 104 | 1521473 | 0 | 104 | 256 | 0
2508 | async_copy_118 | load | dram | (19,) | 3072 | 1521473 | 146 | 1521619 | 0 | 146 | 3072 | 0
2509 | async_copy_119 | load | dram | (19,) | 64 | 1521619 | 101 | 1521720 | 0 | 101 | 64 | 0
2510 | matmul_mx_1 | compute | mma | (19,) | 0 | 1521720 | 456 | 1522176 | 456 | 0 | 0 | 0
2511 | async_wait_97 | async_wait | control | (19,) | 0 | 1520470 | 853 | 1521323 | 0 | 0 | 0 | 0
2512 | async_copy_120 | store | dram | (19,) | 8192 | 1521720 | 221 | 1521941 | 0 | 221 | 0 | 8192
2513 | async_copy_116 | load | dram | (20,) | 12288 | 1521941 | 281 | 1522222 | 0 | 281 | 12288 | 0
2514 | async_copy_117 | load | dram | (20,) | 256 | 1522222 | 104 | 1522326 | 0 | 104 | 256 | 0
2515 | async_copy_118 | load | dram | (20,) | 3072 | 1522326 | 146 | 1522472 | 0 | 146 | 3072 | 0
2516 | async_copy_119 | load | dram | (20,) | 64 | 1522472 | 101 | 1522573 | 0 | 101 | 64 | 0
2517 | matmul_mx_1 | compute | mma | (20,) | 0 | 1522573 | 456 | 1523029 | 456 | 0 | 0 | 0
2518 | async_wait_97 | async_wait | control | (20,) | 0 | 1521323 | 853 | 1522176 | 0 | 0 | 0 | 0
2519 | async_copy_120 | store | dram | (20,) | 8192 | 1522573 | 221 | 1522794 | 0 | 221 | 0 | 8192
2520 | async_copy_116 | load | dram | (21,) | 12288 | 1522794 | 281 | 1523075 | 0 | 281 | 12288 | 0
2521 | async_copy_117 | load | dram | (21,) | 256 | 1523075 | 104 | 1523179 | 0 | 104 | 256 | 0
2522 | async_copy_118 | load | dram | (21,) | 3072 | 1523179 | 146 | 1523325 | 0 | 146 | 3072 | 0
2523 | async_copy_119 | load | dram | (21,) | 64 | 1523325 | 101 | 1523426 | 0 | 101 | 64 | 0
2524 | matmul_mx_1 | compute | mma | (21,) | 0 | 1523426 | 456 | 1523882 | 456 | 0 | 0 | 0
2525 | async_wait_97 | async_wait | control | (21,) | 0 | 1522176 | 853 | 1523029 | 0 | 0 | 0 | 0
2526 | async_copy_120 | store | dram | (21,) | 8192 | 1523426 | 221 | 1523647 | 0 | 221 | 0 | 8192
2527 | async_copy_116 | load | dram | (22,) | 12288 | 1523647 | 281 | 1523928 | 0 | 281 | 12288 | 0
2528 | async_copy_117 | load | dram | (22,) | 256 | 1523928 | 104 | 1524032 | 0 | 104 | 256 | 0
2529 | async_copy_118 | load | dram | (22,) | 3072 | 1524032 | 146 | 1524178 | 0 | 146 | 3072 | 0
2530 | async_copy_119 | load | dram | (22,) | 64 | 1524178 | 101 | 1524279 | 0 | 101 | 64 | 0
2531 | matmul_mx_1 | compute | mma | (22,) | 0 | 1524279 | 456 | 1524735 | 456 | 0 | 0 | 0
2532 | async_wait_97 | async_wait | control | (22,) | 0 | 1523029 | 853 | 1523882 | 0 | 0 | 0 | 0
2533 | async_copy_120 | store | dram | (22,) | 8192 | 1524279 | 221 | 1524500 | 0 | 221 | 0 | 8192
2534 | async_copy_116 | load | dram | (23,) | 12288 | 1524500 | 281 | 1524781 | 0 | 281 | 12288 | 0
2535 | async_copy_117 | load | dram | (23,) | 256 | 1524781 | 104 | 1524885 | 0 | 104 | 256 | 0
2536 | async_copy_118 | load | dram | (23,) | 3072 | 1524885 | 146 | 1525031 | 0 | 146 | 3072 | 0
2537 | async_copy_119 | load | dram | (23,) | 64 | 1525031 | 101 | 1525132 | 0 | 101 | 64 | 0
2538 | matmul_mx_1 | compute | mma | (23,) | 0 | 1525132 | 456 | 1525588 | 456 | 0 | 0 | 0
2539 | async_wait_97 | async_wait | control | (23,) | 0 | 1523882 | 853 | 1524735 | 0 | 0 | 0 | 0
2540 | async_copy_120 | store | dram | (23,) | 8192 | 1525132 | 221 | 1525353 | 0 | 221 | 0 | 8192
2541 | async_copy_116 | load | dram | (24,) | 12288 | 1525353 | 281 | 1525634 | 0 | 281 | 12288 | 0
2542 | async_copy_117 | load | dram | (24,) | 256 | 1525634 | 104 | 1525738 | 0 | 104 | 256 | 0
2543 | async_copy_118 | load | dram | (24,) | 3072 | 1525738 | 146 | 1525884 | 0 | 146 | 3072 | 0
2544 | async_copy_119 | load | dram | (24,) | 64 | 1525884 | 101 | 1525985 | 0 | 101 | 64 | 0
2545 | matmul_mx_1 | compute | mma | (24,) | 0 | 1525985 | 456 | 1526441 | 456 | 0 | 0 | 0
2546 | async_wait_97 | async_wait | control | (24,) | 0 | 1524735 | 853 | 1525588 | 0 | 0 | 0 | 0
2547 | async_copy_120 | store | dram | (24,) | 8192 | 1525985 | 221 | 1526206 | 0 | 221 | 0 | 8192
2548 | async_copy_116 | load | dram | (25,) | 12288 | 1526206 | 281 | 1526487 | 0 | 281 | 12288 | 0
2549 | async_copy_117 | load | dram | (25,) | 256 | 1526487 | 104 | 1526591 | 0 | 104 | 256 | 0
2550 | async_copy_118 | load | dram | (25,) | 3072 | 1526591 | 146 | 1526737 | 0 | 146 | 3072 | 0
2551 | async_copy_119 | load | dram | (25,) | 64 | 1526737 | 101 | 1526838 | 0 | 101 | 64 | 0
2552 | matmul_mx_1 | compute | mma | (25,) | 0 | 1526838 | 456 | 1527294 | 456 | 0 | 0 | 0
2553 | async_wait_97 | async_wait | control | (25,) | 0 | 1525588 | 853 | 1526441 | 0 | 0 | 0 | 0
2554 | async_copy_120 | store | dram | (25,) | 8192 | 1526838 | 221 | 1527059 | 0 | 221 | 0 | 8192
2555 | async_copy_116 | load | dram | (26,) | 12288 | 1527059 | 281 | 1527340 | 0 | 281 | 12288 | 0
2556 | async_copy_117 | load | dram | (26,) | 256 | 1527340 | 104 | 1527444 | 0 | 104 | 256 | 0
2557 | async_copy_118 | load | dram | (26,) | 3072 | 1527444 | 146 | 1527590 | 0 | 146 | 3072 | 0
2558 | async_copy_119 | load | dram | (26,) | 64 | 1527590 | 101 | 1527691 | 0 | 101 | 64 | 0
2559 | matmul_mx_1 | compute | mma | (26,) | 0 | 1527691 | 456 | 1528147 | 456 | 0 | 0 | 0
2560 | async_wait_97 | async_wait | control | (26,) | 0 | 1526441 | 853 | 1527294 | 0 | 0 | 0 | 0
2561 | async_copy_120 | store | dram | (26,) | 8192 | 1527691 | 221 | 1527912 | 0 | 221 | 0 | 8192
2562 | async_copy_116 | load | dram | (27,) | 12288 | 1527912 | 281 | 1528193 | 0 | 281 | 12288 | 0
2563 | async_copy_117 | load | dram | (27,) | 256 | 1528193 | 104 | 1528297 | 0 | 104 | 256 | 0
2564 | async_copy_118 | load | dram | (27,) | 3072 | 1528297 | 146 | 1528443 | 0 | 146 | 3072 | 0
2565 | async_copy_119 | load | dram | (27,) | 64 | 1528443 | 101 | 1528544 | 0 | 101 | 64 | 0
2566 | matmul_mx_1 | compute | mma | (27,) | 0 | 1528544 | 456 | 1529000 | 456 | 0 | 0 | 0
2567 | async_wait_97 | async_wait | control | (27,) | 0 | 1527294 | 853 | 1528147 | 0 | 0 | 0 | 0
2568 | async_copy_120 | store | dram | (27,) | 8192 | 1528544 | 221 | 1528765 | 0 | 221 | 0 | 8192
2569 | async_copy_116 | load | dram | (28,) | 12288 | 1528765 | 281 | 1529046 | 0 | 281 | 12288 | 0
2570 | async_copy_117 | load | dram | (28,) | 256 | 1529046 | 104 | 1529150 | 0 | 104 | 256 | 0
2571 | async_copy_118 | load | dram | (28,) | 3072 | 1529150 | 146 | 1529296 | 0 | 146 | 3072 | 0
2572 | async_copy_119 | load | dram | (28,) | 64 | 1529296 | 101 | 1529397 | 0 | 101 | 64 | 0
2573 | matmul_mx_1 | compute | mma | (28,) | 0 | 1529397 | 456 | 1529853 | 456 | 0 | 0 | 0
2574 | async_wait_97 | async_wait | control | (28,) | 0 | 1528147 | 853 | 1529000 | 0 | 0 | 0 | 0
2575 | async_copy_120 | store | dram | (28,) | 8192 | 1529397 | 221 | 1529618 | 0 | 221 | 0 | 8192
2576 | async_copy_116 | load | dram | (29,) | 12288 | 1529618 | 281 | 1529899 | 0 | 281 | 12288 | 0
2577 | async_copy_117 | load | dram | (29,) | 256 | 1529899 | 104 | 1530003 | 0 | 104 | 256 | 0
2578 | async_copy_118 | load | dram | (29,) | 3072 | 1530003 | 146 | 1530149 | 0 | 146 | 3072 | 0
2579 | async_copy_119 | load | dram | (29,) | 64 | 1530149 | 101 | 1530250 | 0 | 101 | 64 | 0
2580 | matmul_mx_1 | compute | mma | (29,) | 0 | 1530250 | 456 | 1530706 | 456 | 0 | 0 | 0
2581 | async_wait_97 | async_wait | control | (29,) | 0 | 1529000 | 853 | 1529853 | 0 | 0 | 0 | 0
2582 | async_copy_120 | store | dram | (29,) | 8192 | 1530250 | 221 | 1530471 | 0 | 221 | 0 | 8192
2583 | async_copy_116 | load | dram | (30,) | 12288 | 1530471 | 281 | 1530752 | 0 | 281 | 12288 | 0
2584 | async_copy_117 | load | dram | (30,) | 256 | 1530752 | 104 | 1530856 | 0 | 104 | 256 | 0
2585 | async_copy_118 | load | dram | (30,) | 3072 | 1530856 | 146 | 1531002 | 0 | 146 | 3072 | 0
2586 | async_copy_119 | load | dram | (30,) | 64 | 1531002 | 101 | 1531103 | 0 | 101 | 64 | 0
2587 | matmul_mx_1 | compute | mma | (30,) | 0 | 1531103 | 456 | 1531559 | 456 | 0 | 0 | 0
2588 | async_wait_97 | async_wait | control | (30,) | 0 | 1529853 | 853 | 1530706 | 0 | 0 | 0 | 0
2589 | async_copy_120 | store | dram | (30,) | 8192 | 1531103 | 221 | 1531324 | 0 | 221 | 0 | 8192
2590 | async_copy_116 | load | dram | (31,) | 12288 | 1531324 | 281 | 1531605 | 0 | 281 | 12288 | 0
2591 | async_copy_117 | load | dram | (31,) | 256 | 1531605 | 104 | 1531709 | 0 | 104 | 256 | 0
2592 | async_copy_118 | load | dram | (31,) | 3072 | 1531709 | 146 | 1531855 | 0 | 146 | 3072 | 0
2593 | async_copy_119 | load | dram | (31,) | 64 | 1531855 | 101 | 1531956 | 0 | 101 | 64 | 0
2594 | matmul_mx_1 | compute | mma | (31,) | 0 | 1531956 | 456 | 1532412 | 456 | 0 | 0 | 0
2595 | async_wait_97 | async_wait | control | (31,) | 0 | 1530706 | 853 | 1531559 | 0 | 0 | 0 | 0
2596 | async_copy_120 | store | dram | (31,) | 8192 | 1531956 | 221 | 1532177 | 0 | 221 | 0 | 8192
2597 | async_wait_98 | async_wait | control | () | 0 | 1531559 | 853 | 1532412 | 0 | 0 | 0 | 0
2598 | async_copy_121 | store | dram | () | 8192 | 1532412 | 221 | 1532633 | 0 | 221 | 0 | 8192
2599 | async_wait_99 | async_wait | control | () | 0 | 1532412 | 0 | 1532412 | 0 | 0 | 0 | 0
2600 | async_wait_100 | async_wait | control | () | 0 | 1532412 | 221 | 1532633 | 0 | 0 | 0 | 0
2601 | async_copy_122 | load | dram | (0,) | 24576 | 1532633 | 462 | 1533095 | 0 | 462 | 24576 | 0
2602 | async_copy_123 | load | dram | (0,) | 512 | 1533095 | 108 | 1533203 | 0 | 108 | 512 | 0
2603 | async_copy_124 | load | dram | (0,) | 6144 | 1533203 | 191 | 1533394 | 0 | 191 | 6144 | 0
2604 | async_copy_125 | load | dram | (0,) | 128 | 1533394 | 102 | 1533496 | 0 | 102 | 128 | 0
2605 | async_copy_126 | load | dram | (0,) | 8192 | 1533496 | 221 | 1533717 | 0 | 221 | 8192 | 0
2606 | matmul_mx_3 | compute | mma | (0,) | 0 | 1533717 | 625 | 1534342 | 625 | 0 | 0 | 0
2607 | async_copy_122 | load | dram | (1,) | 24576 | 1533717 | 462 | 1534179 | 0 | 462 | 24576 | 0
2608 | async_copy_123 | load | dram | (1,) | 512 | 1534179 | 108 | 1534287 | 0 | 108 | 512 | 0
2609 | async_copy_124 | load | dram | (1,) | 6144 | 1534287 | 191 | 1534478 | 0 | 191 | 6144 | 0
2610 | async_copy_125 | load | dram | (1,) | 128 | 1534478 | 102 | 1534580 | 0 | 102 | 128 | 0
2611 | matmul_mx_fused | compute | mma/vector | (1,) | 0 | 1534580 | 625 | 1535205 | 625 | 0 | 0 | 0
2612 | matmul_mx_add_1_fused | compute | vector | (1,) | 0 | 1535205 | 512 | 1535717 | 512 | 0 | 0 | 0
2613 | async_wait_101 | async_wait | control | (1,) | 0 | 1532633 | 1709 | 1534342 | 0 | 0 | 0 | 0
2614 | async_copy_122 | load | dram | (2,) | 24576 | 1534580 | 462 | 1535042 | 0 | 462 | 24576 | 0
2615 | async_copy_123 | load | dram | (2,) | 512 | 1535042 | 108 | 1535150 | 0 | 108 | 512 | 0
2616 | async_copy_124 | load | dram | (2,) | 6144 | 1535150 | 191 | 1535341 | 0 | 191 | 6144 | 0
2617 | async_copy_125 | load | dram | (2,) | 128 | 1535341 | 102 | 1535443 | 0 | 102 | 128 | 0
2618 | async_copy_126 | load | dram | (2,) | 8192 | 1535443 | 221 | 1535664 | 0 | 221 | 8192 | 0
2619 | matmul_mx_3 | compute | mma | (2,) | 0 | 1535664 | 625 | 1536289 | 625 | 0 | 0 | 0
2620 | async_wait_101 | async_wait | control | (2,) | 0 | 1534342 | 1375 | 1535717 | 0 | 0 | 0 | 0
2621 | async_copy_127 | store | dram | (2,) | 64 | 1535717 | 101 | 1535818 | 0 | 101 | 0 | 64
2622 | async_copy_128 | store | dram | (2,) | 2048 | 1535818 | 131 | 1535949 | 0 | 131 | 0 | 2048
2623 | async_copy_122 | load | dram | (3,) | 24576 | 1535949 | 462 | 1536411 | 0 | 462 | 24576 | 0
2624 | async_copy_123 | load | dram | (3,) | 512 | 1536411 | 108 | 1536519 | 0 | 108 | 512 | 0
2625 | async_copy_124 | load | dram | (3,) | 6144 | 1536519 | 191 | 1536710 | 0 | 191 | 6144 | 0
2626 | async_copy_125 | load | dram | (3,) | 128 | 1536710 | 102 | 1536812 | 0 | 102 | 128 | 0
2627 | matmul_mx_fused | compute | mma/vector | (3,) | 0 | 1536812 | 625 | 1537437 | 625 | 0 | 0 | 0
2628 | matmul_mx_add_1_fused | compute | vector | (3,) | 0 | 1537437 | 512 | 1537949 | 512 | 0 | 0 | 0
2629 | async_wait_101 | async_wait | control | (3,) | 0 | 1535717 | 572 | 1536289 | 0 | 0 | 0 | 0
2630 | async_copy_122 | load | dram | (4,) | 24576 | 1536812 | 462 | 1537274 | 0 | 462 | 24576 | 0
2631 | async_copy_123 | load | dram | (4,) | 512 | 1537274 | 108 | 1537382 | 0 | 108 | 512 | 0
2632 | async_copy_124 | load | dram | (4,) | 6144 | 1537382 | 191 | 1537573 | 0 | 191 | 6144 | 0
2633 | async_copy_125 | load | dram | (4,) | 128 | 1537573 | 102 | 1537675 | 0 | 102 | 128 | 0
2634 | async_copy_126 | load | dram | (4,) | 8192 | 1537675 | 221 | 1537896 | 0 | 221 | 8192 | 0
2635 | matmul_mx_3 | compute | mma | (4,) | 0 | 1537896 | 625 | 1538521 | 625 | 0 | 0 | 0
2636 | async_wait_101 | async_wait | control | (4,) | 0 | 1536289 | 1660 | 1537949 | 0 | 0 | 0 | 0
2637 | async_copy_127 | store | dram | (4,) | 64 | 1537949 | 101 | 1538050 | 0 | 101 | 0 | 64
2638 | async_copy_128 | store | dram | (4,) | 2048 | 1538050 | 131 | 1538181 | 0 | 131 | 0 | 2048
2639 | async_copy_122 | load | dram | (5,) | 24576 | 1538181 | 462 | 1538643 | 0 | 462 | 24576 | 0
2640 | async_copy_123 | load | dram | (5,) | 512 | 1538643 | 108 | 1538751 | 0 | 108 | 512 | 0
2641 | async_copy_124 | load | dram | (5,) | 6144 | 1538751 | 191 | 1538942 | 0 | 191 | 6144 | 0
2642 | async_copy_125 | load | dram | (5,) | 128 | 1538942 | 102 | 1539044 | 0 | 102 | 128 | 0
2643 | matmul_mx_fused | compute | mma/vector | (5,) | 0 | 1539044 | 625 | 1539669 | 625 | 0 | 0 | 0
2644 | matmul_mx_add_1_fused | compute | vector | (5,) | 0 | 1539669 | 512 | 1540181 | 512 | 0 | 0 | 0
2645 | async_wait_101 | async_wait | control | (5,) | 0 | 1537949 | 572 | 1538521 | 0 | 0 | 0 | 0
2646 | async_copy_122 | load | dram | (6,) | 24576 | 1539044 | 462 | 1539506 | 0 | 462 | 24576 | 0
2647 | async_copy_123 | load | dram | (6,) | 512 | 1539506 | 108 | 1539614 | 0 | 108 | 512 | 0
2648 | async_copy_124 | load | dram | (6,) | 6144 | 1539614 | 191 | 1539805 | 0 | 191 | 6144 | 0
2649 | async_copy_125 | load | dram | (6,) | 128 | 1539805 | 102 | 1539907 | 0 | 102 | 128 | 0
2650 | async_copy_126 | load | dram | (6,) | 8192 | 1539907 | 221 | 1540128 | 0 | 221 | 8192 | 0
2651 | matmul_mx_3 | compute | mma | (6,) | 0 | 1540128 | 625 | 1540753 | 625 | 0 | 0 | 0
2652 | async_wait_101 | async_wait | control | (6,) | 0 | 1538521 | 1660 | 1540181 | 0 | 0 | 0 | 0
2653 | async_copy_127 | store | dram | (6,) | 64 | 1540181 | 101 | 1540282 | 0 | 101 | 0 | 64
2654 | async_copy_128 | store | dram | (6,) | 2048 | 1540282 | 131 | 1540413 | 0 | 131 | 0 | 2048
2655 | async_copy_122 | load | dram | (7,) | 24576 | 1540413 | 462 | 1540875 | 0 | 462 | 24576 | 0
2656 | async_copy_123 | load | dram | (7,) | 512 | 1540875 | 108 | 1540983 | 0 | 108 | 512 | 0
2657 | async_copy_124 | load | dram | (7,) | 6144 | 1540983 | 191 | 1541174 | 0 | 191 | 6144 | 0
2658 | async_copy_125 | load | dram | (7,) | 128 | 1541174 | 102 | 1541276 | 0 | 102 | 128 | 0
2659 | matmul_mx_fused | compute | mma/vector | (7,) | 0 | 1541276 | 625 | 1541901 | 625 | 0 | 0 | 0
2660 | matmul_mx_add_1_fused | compute | vector | (7,) | 0 | 1541901 | 512 | 1542413 | 512 | 0 | 0 | 0
2661 | async_wait_101 | async_wait | control | (7,) | 0 | 1540181 | 572 | 1540753 | 0 | 0 | 0 | 0
2662 | async_copy_122 | load | dram | (8,) | 24576 | 1541276 | 462 | 1541738 | 0 | 462 | 24576 | 0
2663 | async_copy_123 | load | dram | (8,) | 512 | 1541738 | 108 | 1541846 | 0 | 108 | 512 | 0
2664 | async_copy_124 | load | dram | (8,) | 6144 | 1541846 | 191 | 1542037 | 0 | 191 | 6144 | 0
2665 | async_copy_125 | load | dram | (8,) | 128 | 1542037 | 102 | 1542139 | 0 | 102 | 128 | 0
2666 | async_copy_126 | load | dram | (8,) | 8192 | 1542139 | 221 | 1542360 | 0 | 221 | 8192 | 0
2667 | matmul_mx_3 | compute | mma | (8,) | 0 | 1542360 | 625 | 1542985 | 625 | 0 | 0 | 0
2668 | async_wait_101 | async_wait | control | (8,) | 0 | 1540753 | 1660 | 1542413 | 0 | 0 | 0 | 0
2669 | async_copy_127 | store | dram | (8,) | 64 | 1542413 | 101 | 1542514 | 0 | 101 | 0 | 64
2670 | async_copy_128 | store | dram | (8,) | 2048 | 1542514 | 131 | 1542645 | 0 | 131 | 0 | 2048
2671 | async_copy_122 | load | dram | (9,) | 24576 | 1542645 | 462 | 1543107 | 0 | 462 | 24576 | 0
2672 | async_copy_123 | load | dram | (9,) | 512 | 1543107 | 108 | 1543215 | 0 | 108 | 512 | 0
2673 | async_copy_124 | load | dram | (9,) | 6144 | 1543215 | 191 | 1543406 | 0 | 191 | 6144 | 0
2674 | async_copy_125 | load | dram | (9,) | 128 | 1543406 | 102 | 1543508 | 0 | 102 | 128 | 0
2675 | matmul_mx_fused | compute | mma/vector | (9,) | 0 | 1543508 | 625 | 1544133 | 625 | 0 | 0 | 0
2676 | matmul_mx_add_1_fused | compute | vector | (9,) | 0 | 1544133 | 512 | 1544645 | 512 | 0 | 0 | 0
2677 | async_wait_101 | async_wait | control | (9,) | 0 | 1542413 | 572 | 1542985 | 0 | 0 | 0 | 0
2678 | async_copy_122 | load | dram | (10,) | 24576 | 1543508 | 462 | 1543970 | 0 | 462 | 24576 | 0
2679 | async_copy_123 | load | dram | (10,) | 512 | 1543970 | 108 | 1544078 | 0 | 108 | 512 | 0
2680 | async_copy_124 | load | dram | (10,) | 6144 | 1544078 | 191 | 1544269 | 0 | 191 | 6144 | 0
2681 | async_copy_125 | load | dram | (10,) | 128 | 1544269 | 102 | 1544371 | 0 | 102 | 128 | 0
2682 | async_copy_126 | load | dram | (10,) | 8192 | 1544371 | 221 | 1544592 | 0 | 221 | 8192 | 0
2683 | matmul_mx_3 | compute | mma | (10,) | 0 | 1544592 | 625 | 1545217 | 625 | 0 | 0 | 0
2684 | async_wait_101 | async_wait | control | (10,) | 0 | 1542985 | 1660 | 1544645 | 0 | 0 | 0 | 0
2685 | async_copy_127 | store | dram | (10,) | 64 | 1544645 | 101 | 1544746 | 0 | 101 | 0 | 64
2686 | async_copy_128 | store | dram | (10,) | 2048 | 1544746 | 131 | 1544877 | 0 | 131 | 0 | 2048
2687 | async_copy_122 | load | dram | (11,) | 24576 | 1544877 | 462 | 1545339 | 0 | 462 | 24576 | 0
2688 | async_copy_123 | load | dram | (11,) | 512 | 1545339 | 108 | 1545447 | 0 | 108 | 512 | 0
2689 | async_copy_124 | load | dram | (11,) | 6144 | 1545447 | 191 | 1545638 | 0 | 191 | 6144 | 0
2690 | async_copy_125 | load | dram | (11,) | 128 | 1545638 | 102 | 1545740 | 0 | 102 | 128 | 0
2691 | matmul_mx_fused | compute | mma/vector | (11,) | 0 | 1545740 | 625 | 1546365 | 625 | 0 | 0 | 0
2692 | matmul_mx_add_1_fused | compute | vector | (11,) | 0 | 1546365 | 512 | 1546877 | 512 | 0 | 0 | 0
2693 | async_wait_101 | async_wait | control | (11,) | 0 | 1544645 | 572 | 1545217 | 0 | 0 | 0 | 0
2694 | async_copy_122 | load | dram | (12,) | 24576 | 1545740 | 462 | 1546202 | 0 | 462 | 24576 | 0
2695 | async_copy_123 | load | dram | (12,) | 512 | 1546202 | 108 | 1546310 | 0 | 108 | 512 | 0
2696 | async_copy_124 | load | dram | (12,) | 6144 | 1546310 | 191 | 1546501 | 0 | 191 | 6144 | 0
2697 | async_copy_125 | load | dram | (12,) | 128 | 1546501 | 102 | 1546603 | 0 | 102 | 128 | 0
2698 | async_copy_126 | load | dram | (12,) | 8192 | 1546603 | 221 | 1546824 | 0 | 221 | 8192 | 0
2699 | matmul_mx_3 | compute | mma | (12,) | 0 | 1546824 | 625 | 1547449 | 625 | 0 | 0 | 0
2700 | async_wait_101 | async_wait | control | (12,) | 0 | 1545217 | 1660 | 1546877 | 0 | 0 | 0 | 0
2701 | async_copy_127 | store | dram | (12,) | 64 | 1546877 | 101 | 1546978 | 0 | 101 | 0 | 64
2702 | async_copy_128 | store | dram | (12,) | 2048 | 1546978 | 131 | 1547109 | 0 | 131 | 0 | 2048
2703 | async_copy_122 | load | dram | (13,) | 24576 | 1547109 | 462 | 1547571 | 0 | 462 | 24576 | 0
2704 | async_copy_123 | load | dram | (13,) | 512 | 1547571 | 108 | 1547679 | 0 | 108 | 512 | 0
2705 | async_copy_124 | load | dram | (13,) | 6144 | 1547679 | 191 | 1547870 | 0 | 191 | 6144 | 0
2706 | async_copy_125 | load | dram | (13,) | 128 | 1547870 | 102 | 1547972 | 0 | 102 | 128 | 0
2707 | matmul_mx_fused | compute | mma/vector | (13,) | 0 | 1547972 | 625 | 1548597 | 625 | 0 | 0 | 0
2708 | matmul_mx_add_1_fused | compute | vector | (13,) | 0 | 1548597 | 512 | 1549109 | 512 | 0 | 0 | 0
2709 | async_wait_101 | async_wait | control | (13,) | 0 | 1546877 | 572 | 1547449 | 0 | 0 | 0 | 0
2710 | async_copy_122 | load | dram | (14,) | 24576 | 1547972 | 462 | 1548434 | 0 | 462 | 24576 | 0
2711 | async_copy_123 | load | dram | (14,) | 512 | 1548434 | 108 | 1548542 | 0 | 108 | 512 | 0
2712 | async_copy_124 | load | dram | (14,) | 6144 | 1548542 | 191 | 1548733 | 0 | 191 | 6144 | 0
2713 | async_copy_125 | load | dram | (14,) | 128 | 1548733 | 102 | 1548835 | 0 | 102 | 128 | 0
2714 | async_copy_126 | load | dram | (14,) | 8192 | 1548835 | 221 | 1549056 | 0 | 221 | 8192 | 0
2715 | matmul_mx_3 | compute | mma | (14,) | 0 | 1549056 | 625 | 1549681 | 625 | 0 | 0 | 0
2716 | async_wait_101 | async_wait | control | (14,) | 0 | 1547449 | 1660 | 1549109 | 0 | 0 | 0 | 0
2717 | async_copy_127 | store | dram | (14,) | 64 | 1549109 | 101 | 1549210 | 0 | 101 | 0 | 64
2718 | async_copy_128 | store | dram | (14,) | 2048 | 1549210 | 131 | 1549341 | 0 | 131 | 0 | 2048
2719 | async_copy_122 | load | dram | (15,) | 24576 | 1549341 | 462 | 1549803 | 0 | 462 | 24576 | 0
2720 | async_copy_123 | load | dram | (15,) | 512 | 1549803 | 108 | 1549911 | 0 | 108 | 512 | 0
2721 | async_copy_124 | load | dram | (15,) | 6144 | 1549911 | 191 | 1550102 | 0 | 191 | 6144 | 0
2722 | async_copy_125 | load | dram | (15,) | 128 | 1550102 | 102 | 1550204 | 0 | 102 | 128 | 0
2723 | matmul_mx_fused | compute | mma/vector | (15,) | 0 | 1550204 | 625 | 1550829 | 625 | 0 | 0 | 0
2724 | matmul_mx_add_1_fused | compute | vector | (15,) | 0 | 1550829 | 512 | 1551341 | 512 | 0 | 0 | 0
2725 | async_wait_101 | async_wait | control | (15,) | 0 | 1549109 | 572 | 1549681 | 0 | 0 | 0 | 0
2726 | async_copy_122 | load | dram | (16,) | 24576 | 1550204 | 462 | 1550666 | 0 | 462 | 24576 | 0
2727 | async_copy_123 | load | dram | (16,) | 512 | 1550666 | 108 | 1550774 | 0 | 108 | 512 | 0
2728 | async_copy_124 | load | dram | (16,) | 6144 | 1550774 | 191 | 1550965 | 0 | 191 | 6144 | 0
2729 | async_copy_125 | load | dram | (16,) | 128 | 1550965 | 102 | 1551067 | 0 | 102 | 128 | 0
2730 | async_copy_126 | load | dram | (16,) | 8192 | 1551067 | 221 | 1551288 | 0 | 221 | 8192 | 0
2731 | matmul_mx_3 | compute | mma | (16,) | 0 | 1551288 | 625 | 1551913 | 625 | 0 | 0 | 0
2732 | async_wait_101 | async_wait | control | (16,) | 0 | 1549681 | 1660 | 1551341 | 0 | 0 | 0 | 0
2733 | async_copy_127 | store | dram | (16,) | 64 | 1551341 | 101 | 1551442 | 0 | 101 | 0 | 64
2734 | async_copy_128 | store | dram | (16,) | 2048 | 1551442 | 131 | 1551573 | 0 | 131 | 0 | 2048
2735 | async_copy_122 | load | dram | (17,) | 24576 | 1551573 | 462 | 1552035 | 0 | 462 | 24576 | 0
2736 | async_copy_123 | load | dram | (17,) | 512 | 1552035 | 108 | 1552143 | 0 | 108 | 512 | 0
2737 | async_copy_124 | load | dram | (17,) | 6144 | 1552143 | 191 | 1552334 | 0 | 191 | 6144 | 0
2738 | async_copy_125 | load | dram | (17,) | 128 | 1552334 | 102 | 1552436 | 0 | 102 | 128 | 0
2739 | matmul_mx_fused | compute | mma/vector | (17,) | 0 | 1552436 | 625 | 1553061 | 625 | 0 | 0 | 0
2740 | matmul_mx_add_1_fused | compute | vector | (17,) | 0 | 1553061 | 512 | 1553573 | 512 | 0 | 0 | 0
2741 | async_wait_101 | async_wait | control | (17,) | 0 | 1551341 | 572 | 1551913 | 0 | 0 | 0 | 0
2742 | async_copy_122 | load | dram | (18,) | 24576 | 1552436 | 462 | 1552898 | 0 | 462 | 24576 | 0
2743 | async_copy_123 | load | dram | (18,) | 512 | 1552898 | 108 | 1553006 | 0 | 108 | 512 | 0
2744 | async_copy_124 | load | dram | (18,) | 6144 | 1553006 | 191 | 1553197 | 0 | 191 | 6144 | 0
2745 | async_copy_125 | load | dram | (18,) | 128 | 1553197 | 102 | 1553299 | 0 | 102 | 128 | 0
2746 | async_copy_126 | load | dram | (18,) | 8192 | 1553299 | 221 | 1553520 | 0 | 221 | 8192 | 0
2747 | matmul_mx_3 | compute | mma | (18,) | 0 | 1553520 | 625 | 1554145 | 625 | 0 | 0 | 0
2748 | async_wait_101 | async_wait | control | (18,) | 0 | 1551913 | 1660 | 1553573 | 0 | 0 | 0 | 0
2749 | async_copy_127 | store | dram | (18,) | 64 | 1553573 | 101 | 1553674 | 0 | 101 | 0 | 64
2750 | async_copy_128 | store | dram | (18,) | 2048 | 1553674 | 131 | 1553805 | 0 | 131 | 0 | 2048
2751 | async_copy_122 | load | dram | (19,) | 24576 | 1553805 | 462 | 1554267 | 0 | 462 | 24576 | 0
2752 | async_copy_123 | load | dram | (19,) | 512 | 1554267 | 108 | 1554375 | 0 | 108 | 512 | 0
2753 | async_copy_124 | load | dram | (19,) | 6144 | 1554375 | 191 | 1554566 | 0 | 191 | 6144 | 0
2754 | async_copy_125 | load | dram | (19,) | 128 | 1554566 | 102 | 1554668 | 0 | 102 | 128 | 0
2755 | matmul_mx_fused | compute | mma/vector | (19,) | 0 | 1554668 | 625 | 1555293 | 625 | 0 | 0 | 0
2756 | matmul_mx_add_1_fused | compute | vector | (19,) | 0 | 1555293 | 512 | 1555805 | 512 | 0 | 0 | 0
2757 | async_wait_101 | async_wait | control | (19,) | 0 | 1553573 | 572 | 1554145 | 0 | 0 | 0 | 0
2758 | async_copy_122 | load | dram | (20,) | 24576 | 1554668 | 462 | 1555130 | 0 | 462 | 24576 | 0
2759 | async_copy_123 | load | dram | (20,) | 512 | 1555130 | 108 | 1555238 | 0 | 108 | 512 | 0
2760 | async_copy_124 | load | dram | (20,) | 6144 | 1555238 | 191 | 1555429 | 0 | 191 | 6144 | 0
2761 | async_copy_125 | load | dram | (20,) | 128 | 1555429 | 102 | 1555531 | 0 | 102 | 128 | 0
2762 | async_copy_126 | load | dram | (20,) | 8192 | 1555531 | 221 | 1555752 | 0 | 221 | 8192 | 0
2763 | matmul_mx_3 | compute | mma | (20,) | 0 | 1555752 | 625 | 1556377 | 625 | 0 | 0 | 0
2764 | async_wait_101 | async_wait | control | (20,) | 0 | 1554145 | 1660 | 1555805 | 0 | 0 | 0 | 0
2765 | async_copy_127 | store | dram | (20,) | 64 | 1555805 | 101 | 1555906 | 0 | 101 | 0 | 64
2766 | async_copy_128 | store | dram | (20,) | 2048 | 1555906 | 131 | 1556037 | 0 | 131 | 0 | 2048
2767 | async_copy_122 | load | dram | (21,) | 24576 | 1556037 | 462 | 1556499 | 0 | 462 | 24576 | 0
2768 | async_copy_123 | load | dram | (21,) | 512 | 1556499 | 108 | 1556607 | 0 | 108 | 512 | 0
2769 | async_copy_124 | load | dram | (21,) | 6144 | 1556607 | 191 | 1556798 | 0 | 191 | 6144 | 0
2770 | async_copy_125 | load | dram | (21,) | 128 | 1556798 | 102 | 1556900 | 0 | 102 | 128 | 0
2771 | matmul_mx_fused | compute | mma/vector | (21,) | 0 | 1556900 | 625 | 1557525 | 625 | 0 | 0 | 0
2772 | matmul_mx_add_1_fused | compute | vector | (21,) | 0 | 1557525 | 512 | 1558037 | 512 | 0 | 0 | 0
2773 | async_wait_101 | async_wait | control | (21,) | 0 | 1555805 | 572 | 1556377 | 0 | 0 | 0 | 0
2774 | async_copy_122 | load | dram | (22,) | 24576 | 1556900 | 462 | 1557362 | 0 | 462 | 24576 | 0
2775 | async_copy_123 | load | dram | (22,) | 512 | 1557362 | 108 | 1557470 | 0 | 108 | 512 | 0
2776 | async_copy_124 | load | dram | (22,) | 6144 | 1557470 | 191 | 1557661 | 0 | 191 | 6144 | 0
2777 | async_copy_125 | load | dram | (22,) | 128 | 1557661 | 102 | 1557763 | 0 | 102 | 128 | 0
2778 | async_copy_126 | load | dram | (22,) | 8192 | 1557763 | 221 | 1557984 | 0 | 221 | 8192 | 0
2779 | matmul_mx_3 | compute | mma | (22,) | 0 | 1557984 | 625 | 1558609 | 625 | 0 | 0 | 0
2780 | async_wait_101 | async_wait | control | (22,) | 0 | 1556377 | 1660 | 1558037 | 0 | 0 | 0 | 0
2781 | async_copy_127 | store | dram | (22,) | 64 | 1558037 | 101 | 1558138 | 0 | 101 | 0 | 64
2782 | async_copy_128 | store | dram | (22,) | 2048 | 1558138 | 131 | 1558269 | 0 | 131 | 0 | 2048
2783 | async_copy_122 | load | dram | (23,) | 24576 | 1558269 | 462 | 1558731 | 0 | 462 | 24576 | 0
2784 | async_copy_123 | load | dram | (23,) | 512 | 1558731 | 108 | 1558839 | 0 | 108 | 512 | 0
2785 | async_copy_124 | load | dram | (23,) | 6144 | 1558839 | 191 | 1559030 | 0 | 191 | 6144 | 0
2786 | async_copy_125 | load | dram | (23,) | 128 | 1559030 | 102 | 1559132 | 0 | 102 | 128 | 0
2787 | matmul_mx_fused | compute | mma/vector | (23,) | 0 | 1559132 | 625 | 1559757 | 625 | 0 | 0 | 0
2788 | matmul_mx_add_1_fused | compute | vector | (23,) | 0 | 1559757 | 512 | 1560269 | 512 | 0 | 0 | 0
2789 | async_wait_101 | async_wait | control | (23,) | 0 | 1558037 | 572 | 1558609 | 0 | 0 | 0 | 0
2790 | async_copy_122 | load | dram | (24,) | 24576 | 1559132 | 462 | 1559594 | 0 | 462 | 24576 | 0
2791 | async_copy_123 | load | dram | (24,) | 512 | 1559594 | 108 | 1559702 | 0 | 108 | 512 | 0
2792 | async_copy_124 | load | dram | (24,) | 6144 | 1559702 | 191 | 1559893 | 0 | 191 | 6144 | 0
2793 | async_copy_125 | load | dram | (24,) | 128 | 1559893 | 102 | 1559995 | 0 | 102 | 128 | 0
2794 | async_copy_126 | load | dram | (24,) | 8192 | 1559995 | 221 | 1560216 | 0 | 221 | 8192 | 0
2795 | matmul_mx_3 | compute | mma | (24,) | 0 | 1560216 | 625 | 1560841 | 625 | 0 | 0 | 0
2796 | async_wait_101 | async_wait | control | (24,) | 0 | 1558609 | 1660 | 1560269 | 0 | 0 | 0 | 0
2797 | async_copy_127 | store | dram | (24,) | 64 | 1560269 | 101 | 1560370 | 0 | 101 | 0 | 64
2798 | async_copy_128 | store | dram | (24,) | 2048 | 1560370 | 131 | 1560501 | 0 | 131 | 0 | 2048
2799 | async_copy_122 | load | dram | (25,) | 24576 | 1560501 | 462 | 1560963 | 0 | 462 | 24576 | 0
2800 | async_copy_123 | load | dram | (25,) | 512 | 1560963 | 108 | 1561071 | 0 | 108 | 512 | 0
2801 | async_copy_124 | load | dram | (25,) | 6144 | 1561071 | 191 | 1561262 | 0 | 191 | 6144 | 0
2802 | async_copy_125 | load | dram | (25,) | 128 | 1561262 | 102 | 1561364 | 0 | 102 | 128 | 0
2803 | matmul_mx_fused | compute | mma/vector | (25,) | 0 | 1561364 | 625 | 1561989 | 625 | 0 | 0 | 0
2804 | matmul_mx_add_1_fused | compute | vector | (25,) | 0 | 1561989 | 512 | 1562501 | 512 | 0 | 0 | 0
2805 | async_wait_101 | async_wait | control | (25,) | 0 | 1560269 | 572 | 1560841 | 0 | 0 | 0 | 0
2806 | async_copy_122 | load | dram | (26,) | 24576 | 1561364 | 462 | 1561826 | 0 | 462 | 24576 | 0
2807 | async_copy_123 | load | dram | (26,) | 512 | 1561826 | 108 | 1561934 | 0 | 108 | 512 | 0
2808 | async_copy_124 | load | dram | (26,) | 6144 | 1561934 | 191 | 1562125 | 0 | 191 | 6144 | 0
2809 | async_copy_125 | load | dram | (26,) | 128 | 1562125 | 102 | 1562227 | 0 | 102 | 128 | 0
2810 | async_copy_126 | load | dram | (26,) | 8192 | 1562227 | 221 | 1562448 | 0 | 221 | 8192 | 0
2811 | matmul_mx_3 | compute | mma | (26,) | 0 | 1562448 | 625 | 1563073 | 625 | 0 | 0 | 0
2812 | async_wait_101 | async_wait | control | (26,) | 0 | 1560841 | 1660 | 1562501 | 0 | 0 | 0 | 0
2813 | async_copy_127 | store | dram | (26,) | 64 | 1562501 | 101 | 1562602 | 0 | 101 | 0 | 64
2814 | async_copy_128 | store | dram | (26,) | 2048 | 1562602 | 131 | 1562733 | 0 | 131 | 0 | 2048
2815 | async_copy_122 | load | dram | (27,) | 24576 | 1562733 | 462 | 1563195 | 0 | 462 | 24576 | 0
2816 | async_copy_123 | load | dram | (27,) | 512 | 1563195 | 108 | 1563303 | 0 | 108 | 512 | 0
2817 | async_copy_124 | load | dram | (27,) | 6144 | 1563303 | 191 | 1563494 | 0 | 191 | 6144 | 0
2818 | async_copy_125 | load | dram | (27,) | 128 | 1563494 | 102 | 1563596 | 0 | 102 | 128 | 0
2819 | matmul_mx_fused | compute | mma/vector | (27,) | 0 | 1563596 | 625 | 1564221 | 625 | 0 | 0 | 0
2820 | matmul_mx_add_1_fused | compute | vector | (27,) | 0 | 1564221 | 512 | 1564733 | 512 | 0 | 0 | 0
2821 | async_wait_101 | async_wait | control | (27,) | 0 | 1562501 | 572 | 1563073 | 0 | 0 | 0 | 0
2822 | async_copy_122 | load | dram | (28,) | 24576 | 1563596 | 462 | 1564058 | 0 | 462 | 24576 | 0
2823 | async_copy_123 | load | dram | (28,) | 512 | 1564058 | 108 | 1564166 | 0 | 108 | 512 | 0
2824 | async_copy_124 | load | dram | (28,) | 6144 | 1564166 | 191 | 1564357 | 0 | 191 | 6144 | 0
2825 | async_copy_125 | load | dram | (28,) | 128 | 1564357 | 102 | 1564459 | 0 | 102 | 128 | 0
2826 | async_copy_126 | load | dram | (28,) | 8192 | 1564459 | 221 | 1564680 | 0 | 221 | 8192 | 0
2827 | matmul_mx_3 | compute | mma | (28,) | 0 | 1564680 | 625 | 1565305 | 625 | 0 | 0 | 0
2828 | async_wait_101 | async_wait | control | (28,) | 0 | 1563073 | 1660 | 1564733 | 0 | 0 | 0 | 0
2829 | async_copy_127 | store | dram | (28,) | 64 | 1564733 | 101 | 1564834 | 0 | 101 | 0 | 64
2830 | async_copy_128 | store | dram | (28,) | 2048 | 1564834 | 131 | 1564965 | 0 | 131 | 0 | 2048
2831 | async_copy_122 | load | dram | (29,) | 24576 | 1564965 | 462 | 1565427 | 0 | 462 | 24576 | 0
2832 | async_copy_123 | load | dram | (29,) | 512 | 1565427 | 108 | 1565535 | 0 | 108 | 512 | 0
2833 | async_copy_124 | load | dram | (29,) | 6144 | 1565535 | 191 | 1565726 | 0 | 191 | 6144 | 0
2834 | async_copy_125 | load | dram | (29,) | 128 | 1565726 | 102 | 1565828 | 0 | 102 | 128 | 0
2835 | matmul_mx_fused | compute | mma/vector | (29,) | 0 | 1565828 | 625 | 1566453 | 625 | 0 | 0 | 0
2836 | matmul_mx_add_1_fused | compute | vector | (29,) | 0 | 1566453 | 512 | 1566965 | 512 | 0 | 0 | 0
2837 | async_wait_101 | async_wait | control | (29,) | 0 | 1564733 | 572 | 1565305 | 0 | 0 | 0 | 0
2838 | async_copy_122 | load | dram | (30,) | 24576 | 1565828 | 462 | 1566290 | 0 | 462 | 24576 | 0
2839 | async_copy_123 | load | dram | (30,) | 512 | 1566290 | 108 | 1566398 | 0 | 108 | 512 | 0
2840 | async_copy_124 | load | dram | (30,) | 6144 | 1566398 | 191 | 1566589 | 0 | 191 | 6144 | 0
2841 | async_copy_125 | load | dram | (30,) | 128 | 1566589 | 102 | 1566691 | 0 | 102 | 128 | 0
2842 | async_copy_126 | load | dram | (30,) | 8192 | 1566691 | 221 | 1566912 | 0 | 221 | 8192 | 0
2843 | matmul_mx_3 | compute | mma | (30,) | 0 | 1566912 | 625 | 1567537 | 625 | 0 | 0 | 0
2844 | async_wait_101 | async_wait | control | (30,) | 0 | 1565305 | 1660 | 1566965 | 0 | 0 | 0 | 0
2845 | async_copy_127 | store | dram | (30,) | 64 | 1566965 | 101 | 1567066 | 0 | 101 | 0 | 64
2846 | async_copy_128 | store | dram | (30,) | 2048 | 1567066 | 131 | 1567197 | 0 | 131 | 0 | 2048
2847 | async_copy_122 | load | dram | (31,) | 24576 | 1567197 | 462 | 1567659 | 0 | 462 | 24576 | 0
2848 | async_copy_123 | load | dram | (31,) | 512 | 1567659 | 108 | 1567767 | 0 | 108 | 512 | 0
2849 | async_copy_124 | load | dram | (31,) | 6144 | 1567767 | 191 | 1567958 | 0 | 191 | 6144 | 0
2850 | async_copy_125 | load | dram | (31,) | 128 | 1567958 | 102 | 1568060 | 0 | 102 | 128 | 0
2851 | matmul_mx_fused | compute | mma/vector | (31,) | 0 | 1568060 | 625 | 1568685 | 625 | 0 | 0 | 0
2852 | matmul_mx_add_1_fused | compute | vector | (31,) | 0 | 1568685 | 512 | 1569197 | 512 | 0 | 0 | 0
2853 | async_wait_101 | async_wait | control | (31,) | 0 | 1566965 | 572 | 1567537 | 0 | 0 | 0 | 0
2854 | async_copy_122 | load | dram | (32,) | 24576 | 1568060 | 462 | 1568522 | 0 | 462 | 24576 | 0
2855 | async_copy_123 | load | dram | (32,) | 512 | 1568522 | 108 | 1568630 | 0 | 108 | 512 | 0
2856 | async_copy_124 | load | dram | (32,) | 6144 | 1568630 | 191 | 1568821 | 0 | 191 | 6144 | 0
2857 | async_copy_125 | load | dram | (32,) | 128 | 1568821 | 102 | 1568923 | 0 | 102 | 128 | 0
2858 | async_copy_126 | load | dram | (32,) | 8192 | 1568923 | 221 | 1569144 | 0 | 221 | 8192 | 0
2859 | matmul_mx_3 | compute | mma | (32,) | 0 | 1569144 | 625 | 1569769 | 625 | 0 | 0 | 0
2860 | async_wait_101 | async_wait | control | (32,) | 0 | 1567537 | 1660 | 1569197 | 0 | 0 | 0 | 0
2861 | async_copy_127 | store | dram | (32,) | 64 | 1569197 | 101 | 1569298 | 0 | 101 | 0 | 64
2862 | async_copy_128 | store | dram | (32,) | 2048 | 1569298 | 131 | 1569429 | 0 | 131 | 0 | 2048
2863 | async_copy_122 | load | dram | (33,) | 24576 | 1569429 | 462 | 1569891 | 0 | 462 | 24576 | 0
2864 | async_copy_123 | load | dram | (33,) | 512 | 1569891 | 108 | 1569999 | 0 | 108 | 512 | 0
2865 | async_copy_124 | load | dram | (33,) | 6144 | 1569999 | 191 | 1570190 | 0 | 191 | 6144 | 0
2866 | async_copy_125 | load | dram | (33,) | 128 | 1570190 | 102 | 1570292 | 0 | 102 | 128 | 0
2867 | matmul_mx_fused | compute | mma/vector | (33,) | 0 | 1570292 | 625 | 1570917 | 625 | 0 | 0 | 0
2868 | matmul_mx_add_1_fused | compute | vector | (33,) | 0 | 1570917 | 512 | 1571429 | 512 | 0 | 0 | 0
2869 | async_wait_101 | async_wait | control | (33,) | 0 | 1569197 | 572 | 1569769 | 0 | 0 | 0 | 0
2870 | async_copy_122 | load | dram | (34,) | 24576 | 1570292 | 462 | 1570754 | 0 | 462 | 24576 | 0
2871 | async_copy_123 | load | dram | (34,) | 512 | 1570754 | 108 | 1570862 | 0 | 108 | 512 | 0
2872 | async_copy_124 | load | dram | (34,) | 6144 | 1570862 | 191 | 1571053 | 0 | 191 | 6144 | 0
2873 | async_copy_125 | load | dram | (34,) | 128 | 1571053 | 102 | 1571155 | 0 | 102 | 128 | 0
2874 | async_copy_126 | load | dram | (34,) | 8192 | 1571155 | 221 | 1571376 | 0 | 221 | 8192 | 0
2875 | matmul_mx_3 | compute | mma | (34,) | 0 | 1571376 | 625 | 1572001 | 625 | 0 | 0 | 0
2876 | async_wait_101 | async_wait | control | (34,) | 0 | 1569769 | 1660 | 1571429 | 0 | 0 | 0 | 0
2877 | async_copy_127 | store | dram | (34,) | 64 | 1571429 | 101 | 1571530 | 0 | 101 | 0 | 64
2878 | async_copy_128 | store | dram | (34,) | 2048 | 1571530 | 131 | 1571661 | 0 | 131 | 0 | 2048
2879 | async_copy_122 | load | dram | (35,) | 24576 | 1571661 | 462 | 1572123 | 0 | 462 | 24576 | 0
2880 | async_copy_123 | load | dram | (35,) | 512 | 1572123 | 108 | 1572231 | 0 | 108 | 512 | 0
2881 | async_copy_124 | load | dram | (35,) | 6144 | 1572231 | 191 | 1572422 | 0 | 191 | 6144 | 0
2882 | async_copy_125 | load | dram | (35,) | 128 | 1572422 | 102 | 1572524 | 0 | 102 | 128 | 0
2883 | matmul_mx_fused | compute | mma/vector | (35,) | 0 | 1572524 | 625 | 1573149 | 625 | 0 | 0 | 0
2884 | matmul_mx_add_1_fused | compute | vector | (35,) | 0 | 1573149 | 512 | 1573661 | 512 | 0 | 0 | 0
2885 | async_wait_101 | async_wait | control | (35,) | 0 | 1571429 | 572 | 1572001 | 0 | 0 | 0 | 0
2886 | async_copy_122 | load | dram | (36,) | 24576 | 1572524 | 462 | 1572986 | 0 | 462 | 24576 | 0
2887 | async_copy_123 | load | dram | (36,) | 512 | 1572986 | 108 | 1573094 | 0 | 108 | 512 | 0
2888 | async_copy_124 | load | dram | (36,) | 6144 | 1573094 | 191 | 1573285 | 0 | 191 | 6144 | 0
2889 | async_copy_125 | load | dram | (36,) | 128 | 1573285 | 102 | 1573387 | 0 | 102 | 128 | 0
2890 | async_copy_126 | load | dram | (36,) | 8192 | 1573387 | 221 | 1573608 | 0 | 221 | 8192 | 0
2891 | matmul_mx_3 | compute | mma | (36,) | 0 | 1573608 | 625 | 1574233 | 625 | 0 | 0 | 0
2892 | async_wait_101 | async_wait | control | (36,) | 0 | 1572001 | 1660 | 1573661 | 0 | 0 | 0 | 0
2893 | async_copy_127 | store | dram | (36,) | 64 | 1573661 | 101 | 1573762 | 0 | 101 | 0 | 64
2894 | async_copy_128 | store | dram | (36,) | 2048 | 1573762 | 131 | 1573893 | 0 | 131 | 0 | 2048
2895 | async_copy_122 | load | dram | (37,) | 24576 | 1573893 | 462 | 1574355 | 0 | 462 | 24576 | 0
2896 | async_copy_123 | load | dram | (37,) | 512 | 1574355 | 108 | 1574463 | 0 | 108 | 512 | 0
2897 | async_copy_124 | load | dram | (37,) | 6144 | 1574463 | 191 | 1574654 | 0 | 191 | 6144 | 0
2898 | async_copy_125 | load | dram | (37,) | 128 | 1574654 | 102 | 1574756 | 0 | 102 | 128 | 0
2899 | matmul_mx_fused | compute | mma/vector | (37,) | 0 | 1574756 | 625 | 1575381 | 625 | 0 | 0 | 0
2900 | matmul_mx_add_1_fused | compute | vector | (37,) | 0 | 1575381 | 512 | 1575893 | 512 | 0 | 0 | 0
2901 | async_wait_101 | async_wait | control | (37,) | 0 | 1573661 | 572 | 1574233 | 0 | 0 | 0 | 0
2902 | async_copy_122 | load | dram | (38,) | 24576 | 1574756 | 462 | 1575218 | 0 | 462 | 24576 | 0
2903 | async_copy_123 | load | dram | (38,) | 512 | 1575218 | 108 | 1575326 | 0 | 108 | 512 | 0
2904 | async_copy_124 | load | dram | (38,) | 6144 | 1575326 | 191 | 1575517 | 0 | 191 | 6144 | 0
2905 | async_copy_125 | load | dram | (38,) | 128 | 1575517 | 102 | 1575619 | 0 | 102 | 128 | 0
2906 | async_copy_126 | load | dram | (38,) | 8192 | 1575619 | 221 | 1575840 | 0 | 221 | 8192 | 0
2907 | matmul_mx_3 | compute | mma | (38,) | 0 | 1575840 | 625 | 1576465 | 625 | 0 | 0 | 0
2908 | async_wait_101 | async_wait | control | (38,) | 0 | 1574233 | 1660 | 1575893 | 0 | 0 | 0 | 0
2909 | async_copy_127 | store | dram | (38,) | 64 | 1575893 | 101 | 1575994 | 0 | 101 | 0 | 64
2910 | async_copy_128 | store | dram | (38,) | 2048 | 1575994 | 131 | 1576125 | 0 | 131 | 0 | 2048
2911 | async_copy_122 | load | dram | (39,) | 24576 | 1576125 | 462 | 1576587 | 0 | 462 | 24576 | 0
2912 | async_copy_123 | load | dram | (39,) | 512 | 1576587 | 108 | 1576695 | 0 | 108 | 512 | 0
2913 | async_copy_124 | load | dram | (39,) | 6144 | 1576695 | 191 | 1576886 | 0 | 191 | 6144 | 0
2914 | async_copy_125 | load | dram | (39,) | 128 | 1576886 | 102 | 1576988 | 0 | 102 | 128 | 0
2915 | matmul_mx_fused | compute | mma/vector | (39,) | 0 | 1576988 | 625 | 1577613 | 625 | 0 | 0 | 0
2916 | matmul_mx_add_1_fused | compute | vector | (39,) | 0 | 1577613 | 512 | 1578125 | 512 | 0 | 0 | 0
2917 | async_wait_101 | async_wait | control | (39,) | 0 | 1575893 | 572 | 1576465 | 0 | 0 | 0 | 0
2918 | async_copy_122 | load | dram | (40,) | 24576 | 1576988 | 462 | 1577450 | 0 | 462 | 24576 | 0
2919 | async_copy_123 | load | dram | (40,) | 512 | 1577450 | 108 | 1577558 | 0 | 108 | 512 | 0
2920 | async_copy_124 | load | dram | (40,) | 6144 | 1577558 | 191 | 1577749 | 0 | 191 | 6144 | 0
2921 | async_copy_125 | load | dram | (40,) | 128 | 1577749 | 102 | 1577851 | 0 | 102 | 128 | 0
2922 | async_copy_126 | load | dram | (40,) | 8192 | 1577851 | 221 | 1578072 | 0 | 221 | 8192 | 0
2923 | matmul_mx_3 | compute | mma | (40,) | 0 | 1578072 | 625 | 1578697 | 625 | 0 | 0 | 0
2924 | async_wait_101 | async_wait | control | (40,) | 0 | 1576465 | 1660 | 1578125 | 0 | 0 | 0 | 0
2925 | async_copy_127 | store | dram | (40,) | 64 | 1578125 | 101 | 1578226 | 0 | 101 | 0 | 64
2926 | async_copy_128 | store | dram | (40,) | 2048 | 1578226 | 131 | 1578357 | 0 | 131 | 0 | 2048
2927 | async_copy_122 | load | dram | (41,) | 24576 | 1578357 | 462 | 1578819 | 0 | 462 | 24576 | 0
2928 | async_copy_123 | load | dram | (41,) | 512 | 1578819 | 108 | 1578927 | 0 | 108 | 512 | 0
2929 | async_copy_124 | load | dram | (41,) | 6144 | 1578927 | 191 | 1579118 | 0 | 191 | 6144 | 0
2930 | async_copy_125 | load | dram | (41,) | 128 | 1579118 | 102 | 1579220 | 0 | 102 | 128 | 0
2931 | matmul_mx_fused | compute | mma/vector | (41,) | 0 | 1579220 | 625 | 1579845 | 625 | 0 | 0 | 0
2932 | matmul_mx_add_1_fused | compute | vector | (41,) | 0 | 1579845 | 512 | 1580357 | 512 | 0 | 0 | 0
2933 | async_wait_101 | async_wait | control | (41,) | 0 | 1578125 | 572 | 1578697 | 0 | 0 | 0 | 0
2934 | async_copy_122 | load | dram | (42,) | 24576 | 1579220 | 462 | 1579682 | 0 | 462 | 24576 | 0
2935 | async_copy_123 | load | dram | (42,) | 512 | 1579682 | 108 | 1579790 | 0 | 108 | 512 | 0
2936 | async_copy_124 | load | dram | (42,) | 6144 | 1579790 | 191 | 1579981 | 0 | 191 | 6144 | 0
2937 | async_copy_125 | load | dram | (42,) | 128 | 1579981 | 102 | 1580083 | 0 | 102 | 128 | 0
2938 | async_copy_126 | load | dram | (42,) | 8192 | 1580083 | 221 | 1580304 | 0 | 221 | 8192 | 0
2939 | matmul_mx_3 | compute | mma | (42,) | 0 | 1580304 | 625 | 1580929 | 625 | 0 | 0 | 0
2940 | async_wait_101 | async_wait | control | (42,) | 0 | 1578697 | 1660 | 1580357 | 0 | 0 | 0 | 0
2941 | async_copy_127 | store | dram | (42,) | 64 | 1580357 | 101 | 1580458 | 0 | 101 | 0 | 64
2942 | async_copy_128 | store | dram | (42,) | 2048 | 1580458 | 131 | 1580589 | 0 | 131 | 0 | 2048
2943 | async_copy_122 | load | dram | (43,) | 24576 | 1580589 | 462 | 1581051 | 0 | 462 | 24576 | 0
2944 | async_copy_123 | load | dram | (43,) | 512 | 1581051 | 108 | 1581159 | 0 | 108 | 512 | 0
2945 | async_copy_124 | load | dram | (43,) | 6144 | 1581159 | 191 | 1581350 | 0 | 191 | 6144 | 0
2946 | async_copy_125 | load | dram | (43,) | 128 | 1581350 | 102 | 1581452 | 0 | 102 | 128 | 0
2947 | matmul_mx_fused | compute | mma/vector | (43,) | 0 | 1581452 | 625 | 1582077 | 625 | 0 | 0 | 0
2948 | matmul_mx_add_1_fused | compute | vector | (43,) | 0 | 1582077 | 512 | 1582589 | 512 | 0 | 0 | 0
2949 | async_wait_101 | async_wait | control | (43,) | 0 | 1580357 | 572 | 1580929 | 0 | 0 | 0 | 0
2950 | async_copy_122 | load | dram | (44,) | 24576 | 1581452 | 462 | 1581914 | 0 | 462 | 24576 | 0
2951 | async_copy_123 | load | dram | (44,) | 512 | 1581914 | 108 | 1582022 | 0 | 108 | 512 | 0
2952 | async_copy_124 | load | dram | (44,) | 6144 | 1582022 | 191 | 1582213 | 0 | 191 | 6144 | 0
2953 | async_copy_125 | load | dram | (44,) | 128 | 1582213 | 102 | 1582315 | 0 | 102 | 128 | 0
2954 | async_copy_126 | load | dram | (44,) | 8192 | 1582315 | 221 | 1582536 | 0 | 221 | 8192 | 0
2955 | matmul_mx_3 | compute | mma | (44,) | 0 | 1582536 | 625 | 1583161 | 625 | 0 | 0 | 0
2956 | async_wait_101 | async_wait | control | (44,) | 0 | 1580929 | 1660 | 1582589 | 0 | 0 | 0 | 0
2957 | async_copy_127 | store | dram | (44,) | 64 | 1582589 | 101 | 1582690 | 0 | 101 | 0 | 64
2958 | async_copy_128 | store | dram | (44,) | 2048 | 1582690 | 131 | 1582821 | 0 | 131 | 0 | 2048
2959 | async_copy_122 | load | dram | (45,) | 24576 | 1582821 | 462 | 1583283 | 0 | 462 | 24576 | 0
2960 | async_copy_123 | load | dram | (45,) | 512 | 1583283 | 108 | 1583391 | 0 | 108 | 512 | 0
2961 | async_copy_124 | load | dram | (45,) | 6144 | 1583391 | 191 | 1583582 | 0 | 191 | 6144 | 0
2962 | async_copy_125 | load | dram | (45,) | 128 | 1583582 | 102 | 1583684 | 0 | 102 | 128 | 0
2963 | matmul_mx_fused | compute | mma/vector | (45,) | 0 | 1583684 | 625 | 1584309 | 625 | 0 | 0 | 0
2964 | matmul_mx_add_1_fused | compute | vector | (45,) | 0 | 1584309 | 512 | 1584821 | 512 | 0 | 0 | 0
2965 | async_wait_101 | async_wait | control | (45,) | 0 | 1582589 | 572 | 1583161 | 0 | 0 | 0 | 0
2966 | async_copy_122 | load | dram | (46,) | 24576 | 1583684 | 462 | 1584146 | 0 | 462 | 24576 | 0
2967 | async_copy_123 | load | dram | (46,) | 512 | 1584146 | 108 | 1584254 | 0 | 108 | 512 | 0
2968 | async_copy_124 | load | dram | (46,) | 6144 | 1584254 | 191 | 1584445 | 0 | 191 | 6144 | 0
2969 | async_copy_125 | load | dram | (46,) | 128 | 1584445 | 102 | 1584547 | 0 | 102 | 128 | 0
2970 | async_copy_126 | load | dram | (46,) | 8192 | 1584547 | 221 | 1584768 | 0 | 221 | 8192 | 0
2971 | matmul_mx_3 | compute | mma | (46,) | 0 | 1584768 | 625 | 1585393 | 625 | 0 | 0 | 0
2972 | async_wait_101 | async_wait | control | (46,) | 0 | 1583161 | 1660 | 1584821 | 0 | 0 | 0 | 0
2973 | async_copy_127 | store | dram | (46,) | 64 | 1584821 | 101 | 1584922 | 0 | 101 | 0 | 64
2974 | async_copy_128 | store | dram | (46,) | 2048 | 1584922 | 131 | 1585053 | 0 | 131 | 0 | 2048
2975 | async_copy_122 | load | dram | (47,) | 24576 | 1585053 | 462 | 1585515 | 0 | 462 | 24576 | 0
2976 | async_copy_123 | load | dram | (47,) | 512 | 1585515 | 108 | 1585623 | 0 | 108 | 512 | 0
2977 | async_copy_124 | load | dram | (47,) | 6144 | 1585623 | 191 | 1585814 | 0 | 191 | 6144 | 0
2978 | async_copy_125 | load | dram | (47,) | 128 | 1585814 | 102 | 1585916 | 0 | 102 | 128 | 0
2979 | matmul_mx_fused | compute | mma/vector | (47,) | 0 | 1585916 | 625 | 1586541 | 625 | 0 | 0 | 0
2980 | matmul_mx_add_1_fused | compute | vector | (47,) | 0 | 1586541 | 512 | 1587053 | 512 | 0 | 0 | 0
2981 | async_wait_101 | async_wait | control | (47,) | 0 | 1584821 | 572 | 1585393 | 0 | 0 | 0 | 0
2982 | async_copy_122 | load | dram | (48,) | 24576 | 1585916 | 462 | 1586378 | 0 | 462 | 24576 | 0
2983 | async_copy_123 | load | dram | (48,) | 512 | 1586378 | 108 | 1586486 | 0 | 108 | 512 | 0
2984 | async_copy_124 | load | dram | (48,) | 6144 | 1586486 | 191 | 1586677 | 0 | 191 | 6144 | 0
2985 | async_copy_125 | load | dram | (48,) | 128 | 1586677 | 102 | 1586779 | 0 | 102 | 128 | 0
2986 | async_copy_126 | load | dram | (48,) | 8192 | 1586779 | 221 | 1587000 | 0 | 221 | 8192 | 0
2987 | matmul_mx_3 | compute | mma | (48,) | 0 | 1587000 | 625 | 1587625 | 625 | 0 | 0 | 0
2988 | async_wait_101 | async_wait | control | (48,) | 0 | 1585393 | 1660 | 1587053 | 0 | 0 | 0 | 0
2989 | async_copy_127 | store | dram | (48,) | 64 | 1587053 | 101 | 1587154 | 0 | 101 | 0 | 64
2990 | async_copy_128 | store | dram | (48,) | 2048 | 1587154 | 131 | 1587285 | 0 | 131 | 0 | 2048
2991 | async_copy_122 | load | dram | (49,) | 24576 | 1587285 | 462 | 1587747 | 0 | 462 | 24576 | 0
2992 | async_copy_123 | load | dram | (49,) | 512 | 1587747 | 108 | 1587855 | 0 | 108 | 512 | 0
2993 | async_copy_124 | load | dram | (49,) | 6144 | 1587855 | 191 | 1588046 | 0 | 191 | 6144 | 0
2994 | async_copy_125 | load | dram | (49,) | 128 | 1588046 | 102 | 1588148 | 0 | 102 | 128 | 0
2995 | matmul_mx_fused | compute | mma/vector | (49,) | 0 | 1588148 | 625 | 1588773 | 625 | 0 | 0 | 0
2996 | matmul_mx_add_1_fused | compute | vector | (49,) | 0 | 1588773 | 512 | 1589285 | 512 | 0 | 0 | 0
2997 | async_wait_101 | async_wait | control | (49,) | 0 | 1587053 | 572 | 1587625 | 0 | 0 | 0 | 0
2998 | async_copy_122 | load | dram | (50,) | 24576 | 1588148 | 462 | 1588610 | 0 | 462 | 24576 | 0
2999 | async_copy_123 | load | dram | (50,) | 512 | 1588610 | 108 | 1588718 | 0 | 108 | 512 | 0
3000 | async_copy_124 | load | dram | (50,) | 6144 | 1588718 | 191 | 1588909 | 0 | 191 | 6144 | 0
3001 | async_copy_125 | load | dram | (50,) | 128 | 1588909 | 102 | 1589011 | 0 | 102 | 128 | 0
3002 | async_copy_126 | load | dram | (50,) | 8192 | 1589011 | 221 | 1589232 | 0 | 221 | 8192 | 0
3003 | matmul_mx_3 | compute | mma | (50,) | 0 | 1589232 | 625 | 1589857 | 625 | 0 | 0 | 0
3004 | async_wait_101 | async_wait | control | (50,) | 0 | 1587625 | 1660 | 1589285 | 0 | 0 | 0 | 0
3005 | async_copy_127 | store | dram | (50,) | 64 | 1589285 | 101 | 1589386 | 0 | 101 | 0 | 64
3006 | async_copy_128 | store | dram | (50,) | 2048 | 1589386 | 131 | 1589517 | 0 | 131 | 0 | 2048
3007 | async_copy_122 | load | dram | (51,) | 24576 | 1589517 | 462 | 1589979 | 0 | 462 | 24576 | 0
3008 | async_copy_123 | load | dram | (51,) | 512 | 1589979 | 108 | 1590087 | 0 | 108 | 512 | 0
3009 | async_copy_124 | load | dram | (51,) | 6144 | 1590087 | 191 | 1590278 | 0 | 191 | 6144 | 0
3010 | async_copy_125 | load | dram | (51,) | 128 | 1590278 | 102 | 1590380 | 0 | 102 | 128 | 0
3011 | matmul_mx_fused | compute | mma/vector | (51,) | 0 | 1590380 | 625 | 1591005 | 625 | 0 | 0 | 0
3012 | matmul_mx_add_1_fused | compute | vector | (51,) | 0 | 1591005 | 512 | 1591517 | 512 | 0 | 0 | 0
3013 | async_wait_101 | async_wait | control | (51,) | 0 | 1589285 | 572 | 1589857 | 0 | 0 | 0 | 0
3014 | async_copy_122 | load | dram | (52,) | 24576 | 1590380 | 462 | 1590842 | 0 | 462 | 24576 | 0
3015 | async_copy_123 | load | dram | (52,) | 512 | 1590842 | 108 | 1590950 | 0 | 108 | 512 | 0
3016 | async_copy_124 | load | dram | (52,) | 6144 | 1590950 | 191 | 1591141 | 0 | 191 | 6144 | 0
3017 | async_copy_125 | load | dram | (52,) | 128 | 1591141 | 102 | 1591243 | 0 | 102 | 128 | 0
3018 | async_copy_126 | load | dram | (52,) | 8192 | 1591243 | 221 | 1591464 | 0 | 221 | 8192 | 0
3019 | matmul_mx_3 | compute | mma | (52,) | 0 | 1591464 | 625 | 1592089 | 625 | 0 | 0 | 0
3020 | async_wait_101 | async_wait | control | (52,) | 0 | 1589857 | 1660 | 1591517 | 0 | 0 | 0 | 0
3021 | async_copy_127 | store | dram | (52,) | 64 | 1591517 | 101 | 1591618 | 0 | 101 | 0 | 64
3022 | async_copy_128 | store | dram | (52,) | 2048 | 1591618 | 131 | 1591749 | 0 | 131 | 0 | 2048
3023 | async_copy_122 | load | dram | (53,) | 24576 | 1591749 | 462 | 1592211 | 0 | 462 | 24576 | 0
3024 | async_copy_123 | load | dram | (53,) | 512 | 1592211 | 108 | 1592319 | 0 | 108 | 512 | 0
3025 | async_copy_124 | load | dram | (53,) | 6144 | 1592319 | 191 | 1592510 | 0 | 191 | 6144 | 0
3026 | async_copy_125 | load | dram | (53,) | 128 | 1592510 | 102 | 1592612 | 0 | 102 | 128 | 0
3027 | matmul_mx_fused | compute | mma/vector | (53,) | 0 | 1592612 | 625 | 1593237 | 625 | 0 | 0 | 0
3028 | matmul_mx_add_1_fused | compute | vector | (53,) | 0 | 1593237 | 512 | 1593749 | 512 | 0 | 0 | 0
3029 | async_wait_101 | async_wait | control | (53,) | 0 | 1591517 | 572 | 1592089 | 0 | 0 | 0 | 0
3030 | async_copy_122 | load | dram | (54,) | 24576 | 1592612 | 462 | 1593074 | 0 | 462 | 24576 | 0
3031 | async_copy_123 | load | dram | (54,) | 512 | 1593074 | 108 | 1593182 | 0 | 108 | 512 | 0
3032 | async_copy_124 | load | dram | (54,) | 6144 | 1593182 | 191 | 1593373 | 0 | 191 | 6144 | 0
3033 | async_copy_125 | load | dram | (54,) | 128 | 1593373 | 102 | 1593475 | 0 | 102 | 128 | 0
3034 | async_copy_126 | load | dram | (54,) | 8192 | 1593475 | 221 | 1593696 | 0 | 221 | 8192 | 0
3035 | matmul_mx_3 | compute | mma | (54,) | 0 | 1593696 | 625 | 1594321 | 625 | 0 | 0 | 0
3036 | async_wait_101 | async_wait | control | (54,) | 0 | 1592089 | 1660 | 1593749 | 0 | 0 | 0 | 0
3037 | async_copy_127 | store | dram | (54,) | 64 | 1593749 | 101 | 1593850 | 0 | 101 | 0 | 64
3038 | async_copy_128 | store | dram | (54,) | 2048 | 1593850 | 131 | 1593981 | 0 | 131 | 0 | 2048
3039 | async_copy_122 | load | dram | (55,) | 24576 | 1593981 | 462 | 1594443 | 0 | 462 | 24576 | 0
3040 | async_copy_123 | load | dram | (55,) | 512 | 1594443 | 108 | 1594551 | 0 | 108 | 512 | 0
3041 | async_copy_124 | load | dram | (55,) | 6144 | 1594551 | 191 | 1594742 | 0 | 191 | 6144 | 0
3042 | async_copy_125 | load | dram | (55,) | 128 | 1594742 | 102 | 1594844 | 0 | 102 | 128 | 0
3043 | matmul_mx_fused | compute | mma/vector | (55,) | 0 | 1594844 | 625 | 1595469 | 625 | 0 | 0 | 0
3044 | matmul_mx_add_1_fused | compute | vector | (55,) | 0 | 1595469 | 512 | 1595981 | 512 | 0 | 0 | 0
3045 | async_wait_101 | async_wait | control | (55,) | 0 | 1593749 | 572 | 1594321 | 0 | 0 | 0 | 0
3046 | async_copy_122 | load | dram | (56,) | 24576 | 1594844 | 462 | 1595306 | 0 | 462 | 24576 | 0
3047 | async_copy_123 | load | dram | (56,) | 512 | 1595306 | 108 | 1595414 | 0 | 108 | 512 | 0
3048 | async_copy_124 | load | dram | (56,) | 6144 | 1595414 | 191 | 1595605 | 0 | 191 | 6144 | 0
3049 | async_copy_125 | load | dram | (56,) | 128 | 1595605 | 102 | 1595707 | 0 | 102 | 128 | 0
3050 | async_copy_126 | load | dram | (56,) | 8192 | 1595707 | 221 | 1595928 | 0 | 221 | 8192 | 0
3051 | matmul_mx_3 | compute | mma | (56,) | 0 | 1595928 | 625 | 1596553 | 625 | 0 | 0 | 0
3052 | async_wait_101 | async_wait | control | (56,) | 0 | 1594321 | 1660 | 1595981 | 0 | 0 | 0 | 0
3053 | async_copy_127 | store | dram | (56,) | 64 | 1595981 | 101 | 1596082 | 0 | 101 | 0 | 64
3054 | async_copy_128 | store | dram | (56,) | 2048 | 1596082 | 131 | 1596213 | 0 | 131 | 0 | 2048
3055 | async_copy_122 | load | dram | (57,) | 24576 | 1596213 | 462 | 1596675 | 0 | 462 | 24576 | 0
3056 | async_copy_123 | load | dram | (57,) | 512 | 1596675 | 108 | 1596783 | 0 | 108 | 512 | 0
3057 | async_copy_124 | load | dram | (57,) | 6144 | 1596783 | 191 | 1596974 | 0 | 191 | 6144 | 0
3058 | async_copy_125 | load | dram | (57,) | 128 | 1596974 | 102 | 1597076 | 0 | 102 | 128 | 0
3059 | matmul_mx_fused | compute | mma/vector | (57,) | 0 | 1597076 | 625 | 1597701 | 625 | 0 | 0 | 0
3060 | matmul_mx_add_1_fused | compute | vector | (57,) | 0 | 1597701 | 512 | 1598213 | 512 | 0 | 0 | 0
3061 | async_wait_101 | async_wait | control | (57,) | 0 | 1595981 | 572 | 1596553 | 0 | 0 | 0 | 0
3062 | async_copy_122 | load | dram | (58,) | 24576 | 1597076 | 462 | 1597538 | 0 | 462 | 24576 | 0
3063 | async_copy_123 | load | dram | (58,) | 512 | 1597538 | 108 | 1597646 | 0 | 108 | 512 | 0
3064 | async_copy_124 | load | dram | (58,) | 6144 | 1597646 | 191 | 1597837 | 0 | 191 | 6144 | 0
3065 | async_copy_125 | load | dram | (58,) | 128 | 1597837 | 102 | 1597939 | 0 | 102 | 128 | 0
3066 | async_copy_126 | load | dram | (58,) | 8192 | 1597939 | 221 | 1598160 | 0 | 221 | 8192 | 0
3067 | matmul_mx_3 | compute | mma | (58,) | 0 | 1598160 | 625 | 1598785 | 625 | 0 | 0 | 0
3068 | async_wait_101 | async_wait | control | (58,) | 0 | 1596553 | 1660 | 1598213 | 0 | 0 | 0 | 0
3069 | async_copy_127 | store | dram | (58,) | 64 | 1598213 | 101 | 1598314 | 0 | 101 | 0 | 64
3070 | async_copy_128 | store | dram | (58,) | 2048 | 1598314 | 131 | 1598445 | 0 | 131 | 0 | 2048
3071 | async_copy_122 | load | dram | (59,) | 24576 | 1598445 | 462 | 1598907 | 0 | 462 | 24576 | 0
3072 | async_copy_123 | load | dram | (59,) | 512 | 1598907 | 108 | 1599015 | 0 | 108 | 512 | 0
3073 | async_copy_124 | load | dram | (59,) | 6144 | 1599015 | 191 | 1599206 | 0 | 191 | 6144 | 0
3074 | async_copy_125 | load | dram | (59,) | 128 | 1599206 | 102 | 1599308 | 0 | 102 | 128 | 0
3075 | matmul_mx_fused | compute | mma/vector | (59,) | 0 | 1599308 | 625 | 1599933 | 625 | 0 | 0 | 0
3076 | matmul_mx_add_1_fused | compute | vector | (59,) | 0 | 1599933 | 512 | 1600445 | 512 | 0 | 0 | 0
3077 | async_wait_101 | async_wait | control | (59,) | 0 | 1598213 | 572 | 1598785 | 0 | 0 | 0 | 0
3078 | async_copy_122 | load | dram | (60,) | 24576 | 1599308 | 462 | 1599770 | 0 | 462 | 24576 | 0
3079 | async_copy_123 | load | dram | (60,) | 512 | 1599770 | 108 | 1599878 | 0 | 108 | 512 | 0
3080 | async_copy_124 | load | dram | (60,) | 6144 | 1599878 | 191 | 1600069 | 0 | 191 | 6144 | 0
3081 | async_copy_125 | load | dram | (60,) | 128 | 1600069 | 102 | 1600171 | 0 | 102 | 128 | 0
3082 | async_copy_126 | load | dram | (60,) | 8192 | 1600171 | 221 | 1600392 | 0 | 221 | 8192 | 0
3083 | matmul_mx_3 | compute | mma | (60,) | 0 | 1600392 | 625 | 1601017 | 625 | 0 | 0 | 0
3084 | async_wait_101 | async_wait | control | (60,) | 0 | 1598785 | 1660 | 1600445 | 0 | 0 | 0 | 0
3085 | async_copy_127 | store | dram | (60,) | 64 | 1600445 | 101 | 1600546 | 0 | 101 | 0 | 64
3086 | async_copy_128 | store | dram | (60,) | 2048 | 1600546 | 131 | 1600677 | 0 | 131 | 0 | 2048
3087 | async_copy_122 | load | dram | (61,) | 24576 | 1600677 | 462 | 1601139 | 0 | 462 | 24576 | 0
3088 | async_copy_123 | load | dram | (61,) | 512 | 1601139 | 108 | 1601247 | 0 | 108 | 512 | 0
3089 | async_copy_124 | load | dram | (61,) | 6144 | 1601247 | 191 | 1601438 | 0 | 191 | 6144 | 0
3090 | async_copy_125 | load | dram | (61,) | 128 | 1601438 | 102 | 1601540 | 0 | 102 | 128 | 0
3091 | matmul_mx_fused | compute | mma/vector | (61,) | 0 | 1601540 | 625 | 1602165 | 625 | 0 | 0 | 0
3092 | matmul_mx_add_1_fused | compute | vector | (61,) | 0 | 1602165 | 512 | 1602677 | 512 | 0 | 0 | 0
3093 | async_wait_101 | async_wait | control | (61,) | 0 | 1600445 | 572 | 1601017 | 0 | 0 | 0 | 0
3094 | async_copy_122 | load | dram | (62,) | 24576 | 1601540 | 462 | 1602002 | 0 | 462 | 24576 | 0
3095 | async_copy_123 | load | dram | (62,) | 512 | 1602002 | 108 | 1602110 | 0 | 108 | 512 | 0
3096 | async_copy_124 | load | dram | (62,) | 6144 | 1602110 | 191 | 1602301 | 0 | 191 | 6144 | 0
3097 | async_copy_125 | load | dram | (62,) | 128 | 1602301 | 102 | 1602403 | 0 | 102 | 128 | 0
3098 | async_copy_126 | load | dram | (62,) | 8192 | 1602403 | 221 | 1602624 | 0 | 221 | 8192 | 0
3099 | matmul_mx_3 | compute | mma | (62,) | 0 | 1602624 | 625 | 1603249 | 625 | 0 | 0 | 0
3100 | async_wait_101 | async_wait | control | (62,) | 0 | 1601017 | 1660 | 1602677 | 0 | 0 | 0 | 0
3101 | async_copy_127 | store | dram | (62,) | 64 | 1602677 | 101 | 1602778 | 0 | 101 | 0 | 64
3102 | async_copy_128 | store | dram | (62,) | 2048 | 1602778 | 131 | 1602909 | 0 | 131 | 0 | 2048
3103 | async_copy_122 | load | dram | (63,) | 24576 | 1602909 | 462 | 1603371 | 0 | 462 | 24576 | 0
3104 | async_copy_123 | load | dram | (63,) | 512 | 1603371 | 108 | 1603479 | 0 | 108 | 512 | 0
3105 | async_copy_124 | load | dram | (63,) | 6144 | 1603479 | 191 | 1603670 | 0 | 191 | 6144 | 0
3106 | async_copy_125 | load | dram | (63,) | 128 | 1603670 | 102 | 1603772 | 0 | 102 | 128 | 0
3107 | matmul_mx_fused | compute | mma/vector | (63,) | 0 | 1603772 | 625 | 1604397 | 625 | 0 | 0 | 0
3108 | matmul_mx_add_1_fused | compute | vector | (63,) | 0 | 1604397 | 512 | 1604909 | 512 | 0 | 0 | 0
3109 | async_wait_101 | async_wait | control | (63,) | 0 | 1602677 | 572 | 1603249 | 0 | 0 | 0 | 0
3110 | async_wait_102 | async_wait | control | () | 0 | 1603249 | 1660 | 1604909 | 0 | 0 | 0 | 0
3111 | async_copy_129 | store | dram | () | 64 | 1604909 | 101 | 1605010 | 0 | 101 | 0 | 64
3112 | async_copy_130 | store | dram | () | 2048 | 1605010 | 131 | 1605141 | 0 | 131 | 0 | 2048
3113 | async_wait_103 | async_wait | control | () | 0 | 1604909 | 0 | 1604909 | 0 | 0 | 0 | 0
3114 | async_wait_104 | async_wait | control | () | 0 | 1604909 | 101 | 1605010 | 0 | 0 | 0 | 0
3115 | async_wait_105 | async_wait | control | () | 0 | 1605010 | 0 | 1605010 | 0 | 0 | 0 | 0
3116 | async_wait_106 | async_wait | control | () | 0 | 1605010 | 131 | 1605141 | 0 | 0 | 0 | 0
3117 | async_copy_131 | load | dram | (0,) | 65536 | 1605141 | 1064 | 1606205 | 0 | 1064 | 65536 | 0
3118 | async_copy_132 | load | dram | (0,) | 262144 | 1606205 | 3956 | 1610161 | 0 | 3956 | 262144 | 0
3119 | async_copy_133 | load | dram | (0,) | 2048 | 1610161 | 131 | 1610292 | 0 | 131 | 2048 | 0
3120 | async_copy_134 | load | dram | (0,) | 8192 | 1610292 | 221 | 1610513 | 0 | 221 | 8192 | 0
3121 | async_copy_135 | load | dram | (0,) | 8192 | 1610513 | 221 | 1610734 | 0 | 221 | 8192 | 0
3122 | model_layers_0_self_attn_o_proj_fused | compute | mma/vector | (0,) | 0 | 1610734 | 8458 | 1619192 | 8458 | 0 | 0 | 0
3123 | async_copy_132 | load | dram | (1,) | 262144 | 1610734 | 3956 | 1614690 | 0 | 3956 | 262144 | 0
3124 | async_copy_134 | load | dram | (1,) | 8192 | 1614690 | 221 | 1614911 | 0 | 221 | 8192 | 0
3125 | async_copy_135 | load | dram | (1,) | 8192 | 1614911 | 221 | 1615132 | 0 | 221 | 8192 | 0
3126 | model_layers_0_self_attn_o_proj_fused | compute | mma/vector | (1,) | 0 | 1619192 | 8458 | 1627650 | 8458 | 0 | 0 | 0
3127 | async_wait_107 | async_wait | control | (1,) | 0 | 1605141 | 14051 | 1619192 | 0 | 0 | 0 | 0
3128 | async_copy_136 | store | dram | (1,) | 8192 | 1619192 | 221 | 1619413 | 0 | 221 | 0 | 8192
3129 | async_copy_132 | load | dram | (2,) | 262144 | 1619413 | 3956 | 1623369 | 0 | 3956 | 262144 | 0
3130 | async_copy_134 | load | dram | (2,) | 8192 | 1623369 | 221 | 1623590 | 0 | 221 | 8192 | 0
3131 | async_copy_135 | load | dram | (2,) | 8192 | 1623590 | 221 | 1623811 | 0 | 221 | 8192 | 0
3132 | model_layers_0_self_attn_o_proj_fused | compute | mma/vector | (2,) | 0 | 1627650 | 8458 | 1636108 | 8458 | 0 | 0 | 0
3133 | async_wait_107 | async_wait | control | (2,) | 0 | 1619192 | 8458 | 1627650 | 0 | 0 | 0 | 0
3134 | async_copy_136 | store | dram | (2,) | 8192 | 1627650 | 221 | 1627871 | 0 | 221 | 0 | 8192
3135 | async_copy_132 | load | dram | (3,) | 262144 | 1627871 | 3956 | 1631827 | 0 | 3956 | 262144 | 0
3136 | async_copy_134 | load | dram | (3,) | 8192 | 1631827 | 221 | 1632048 | 0 | 221 | 8192 | 0
3137 | async_copy_135 | load | dram | (3,) | 8192 | 1632048 | 221 | 1632269 | 0 | 221 | 8192 | 0
3138 | model_layers_0_self_attn_o_proj_fused | compute | mma/vector | (3,) | 0 | 1636108 | 8458 | 1644566 | 8458 | 0 | 0 | 0
3139 | async_wait_107 | async_wait | control | (3,) | 0 | 1627650 | 8458 | 1636108 | 0 | 0 | 0 | 0
3140 | async_copy_136 | store | dram | (3,) | 8192 | 1636108 | 221 | 1636329 | 0 | 221 | 0 | 8192
3141 | async_copy_132 | load | dram | (4,) | 262144 | 1636329 | 3956 | 1640285 | 0 | 3956 | 262144 | 0
3142 | async_copy_134 | load | dram | (4,) | 8192 | 1640285 | 221 | 1640506 | 0 | 221 | 8192 | 0
3143 | async_copy_135 | load | dram | (4,) | 8192 | 1640506 | 221 | 1640727 | 0 | 221 | 8192 | 0
3144 | model_layers_0_self_attn_o_proj_fused | compute | mma/vector | (4,) | 0 | 1644566 | 8458 | 1653024 | 8458 | 0 | 0 | 0
3145 | async_wait_107 | async_wait | control | (4,) | 0 | 1636108 | 8458 | 1644566 | 0 | 0 | 0 | 0
3146 | async_copy_136 | store | dram | (4,) | 8192 | 1644566 | 221 | 1644787 | 0 | 221 | 0 | 8192
3147 | async_copy_132 | load | dram | (5,) | 262144 | 1644787 | 3956 | 1648743 | 0 | 3956 | 262144 | 0
3148 | async_copy_134 | load | dram | (5,) | 8192 | 1648743 | 221 | 1648964 | 0 | 221 | 8192 | 0
3149 | async_copy_135 | load | dram | (5,) | 8192 | 1648964 | 221 | 1649185 | 0 | 221 | 8192 | 0
3150 | model_layers_0_self_attn_o_proj_fused | compute | mma/vector | (5,) | 0 | 1653024 | 8458 | 1661482 | 8458 | 0 | 0 | 0
3151 | async_wait_107 | async_wait | control | (5,) | 0 | 1644566 | 8458 | 1653024 | 0 | 0 | 0 | 0
3152 | async_copy_136 | store | dram | (5,) | 8192 | 1653024 | 221 | 1653245 | 0 | 221 | 0 | 8192
3153 | async_copy_132 | load | dram | (6,) | 262144 | 1653245 | 3956 | 1657201 | 0 | 3956 | 262144 | 0
3154 | async_copy_134 | load | dram | (6,) | 8192 | 1657201 | 221 | 1657422 | 0 | 221 | 8192 | 0
3155 | async_copy_135 | load | dram | (6,) | 8192 | 1657422 | 221 | 1657643 | 0 | 221 | 8192 | 0
3156 | model_layers_0_self_attn_o_proj_fused | compute | mma/vector | (6,) | 0 | 1661482 | 8458 | 1669940 | 8458 | 0 | 0 | 0
3157 | async_wait_107 | async_wait | control | (6,) | 0 | 1653024 | 8458 | 1661482 | 0 | 0 | 0 | 0
3158 | async_copy_136 | store | dram | (6,) | 8192 | 1661482 | 221 | 1661703 | 0 | 221 | 0 | 8192
3159 | async_copy_132 | load | dram | (7,) | 262144 | 1661703 | 3956 | 1665659 | 0 | 3956 | 262144 | 0
3160 | async_copy_134 | load | dram | (7,) | 8192 | 1665659 | 221 | 1665880 | 0 | 221 | 8192 | 0
3161 | async_copy_135 | load | dram | (7,) | 8192 | 1665880 | 221 | 1666101 | 0 | 221 | 8192 | 0
3162 | model_layers_0_self_attn_o_proj_fused | compute | mma/vector | (7,) | 0 | 1669940 | 8458 | 1678398 | 8458 | 0 | 0 | 0
3163 | async_wait_107 | async_wait | control | (7,) | 0 | 1661482 | 8458 | 1669940 | 0 | 0 | 0 | 0
3164 | async_copy_136 | store | dram | (7,) | 8192 | 1669940 | 221 | 1670161 | 0 | 221 | 0 | 8192
3165 | async_copy_132 | load | dram | (8,) | 262144 | 1670161 | 3956 | 1674117 | 0 | 3956 | 262144 | 0
3166 | async_copy_134 | load | dram | (8,) | 8192 | 1674117 | 221 | 1674338 | 0 | 221 | 8192 | 0
3167 | async_copy_135 | load | dram | (8,) | 8192 | 1674338 | 221 | 1674559 | 0 | 221 | 8192 | 0
3168 | model_layers_0_self_attn_o_proj_fused | compute | mma/vector | (8,) | 0 | 1678398 | 8458 | 1686856 | 8458 | 0 | 0 | 0
3169 | async_wait_107 | async_wait | control | (8,) | 0 | 1669940 | 8458 | 1678398 | 0 | 0 | 0 | 0
3170 | async_copy_136 | store | dram | (8,) | 8192 | 1678398 | 221 | 1678619 | 0 | 221 | 0 | 8192
3171 | async_copy_132 | load | dram | (9,) | 262144 | 1678619 | 3956 | 1682575 | 0 | 3956 | 262144 | 0
3172 | async_copy_134 | load | dram | (9,) | 8192 | 1682575 | 221 | 1682796 | 0 | 221 | 8192 | 0
3173 | async_copy_135 | load | dram | (9,) | 8192 | 1682796 | 221 | 1683017 | 0 | 221 | 8192 | 0
3174 | model_layers_0_self_attn_o_proj_fused | compute | mma/vector | (9,) | 0 | 1686856 | 8458 | 1695314 | 8458 | 0 | 0 | 0
3175 | async_wait_107 | async_wait | control | (9,) | 0 | 1678398 | 8458 | 1686856 | 0 | 0 | 0 | 0
3176 | async_copy_136 | store | dram | (9,) | 8192 | 1686856 | 221 | 1687077 | 0 | 221 | 0 | 8192
3177 | async_copy_132 | load | dram | (10,) | 262144 | 1687077 | 3956 | 1691033 | 0 | 3956 | 262144 | 0
3178 | async_copy_134 | load | dram | (10,) | 8192 | 1691033 | 221 | 1691254 | 0 | 221 | 8192 | 0
3179 | async_copy_135 | load | dram | (10,) | 8192 | 1691254 | 221 | 1691475 | 0 | 221 | 8192 | 0
3180 | model_layers_0_self_attn_o_proj_fused | compute | mma/vector | (10,) | 0 | 1695314 | 8458 | 1703772 | 8458 | 0 | 0 | 0
3181 | async_wait_107 | async_wait | control | (10,) | 0 | 1686856 | 8458 | 1695314 | 0 | 0 | 0 | 0
3182 | async_copy_136 | store | dram | (10,) | 8192 | 1695314 | 221 | 1695535 | 0 | 221 | 0 | 8192
3183 | async_copy_132 | load | dram | (11,) | 262144 | 1695535 | 3956 | 1699491 | 0 | 3956 | 262144 | 0
3184 | async_copy_134 | load | dram | (11,) | 8192 | 1699491 | 221 | 1699712 | 0 | 221 | 8192 | 0
3185 | async_copy_135 | load | dram | (11,) | 8192 | 1699712 | 221 | 1699933 | 0 | 221 | 8192 | 0
3186 | model_layers_0_self_attn_o_proj_fused | compute | mma/vector | (11,) | 0 | 1703772 | 8458 | 1712230 | 8458 | 0 | 0 | 0
3187 | async_wait_107 | async_wait | control | (11,) | 0 | 1695314 | 8458 | 1703772 | 0 | 0 | 0 | 0
3188 | async_copy_136 | store | dram | (11,) | 8192 | 1703772 | 221 | 1703993 | 0 | 221 | 0 | 8192
3189 | async_copy_132 | load | dram | (12,) | 262144 | 1703993 | 3956 | 1707949 | 0 | 3956 | 262144 | 0
3190 | async_copy_134 | load | dram | (12,) | 8192 | 1707949 | 221 | 1708170 | 0 | 221 | 8192 | 0
3191 | async_copy_135 | load | dram | (12,) | 8192 | 1708170 | 221 | 1708391 | 0 | 221 | 8192 | 0
3192 | model_layers_0_self_attn_o_proj_fused | compute | mma/vector | (12,) | 0 | 1712230 | 8458 | 1720688 | 8458 | 0 | 0 | 0
3193 | async_wait_107 | async_wait | control | (12,) | 0 | 1703772 | 8458 | 1712230 | 0 | 0 | 0 | 0
3194 | async_copy_136 | store | dram | (12,) | 8192 | 1712230 | 221 | 1712451 | 0 | 221 | 0 | 8192
3195 | async_copy_132 | load | dram | (13,) | 262144 | 1712451 | 3956 | 1716407 | 0 | 3956 | 262144 | 0
3196 | async_copy_134 | load | dram | (13,) | 8192 | 1716407 | 221 | 1716628 | 0 | 221 | 8192 | 0
3197 | async_copy_135 | load | dram | (13,) | 8192 | 1716628 | 221 | 1716849 | 0 | 221 | 8192 | 0
3198 | model_layers_0_self_attn_o_proj_fused | compute | mma/vector | (13,) | 0 | 1720688 | 8458 | 1729146 | 8458 | 0 | 0 | 0
3199 | async_wait_107 | async_wait | control | (13,) | 0 | 1712230 | 8458 | 1720688 | 0 | 0 | 0 | 0
3200 | async_copy_136 | store | dram | (13,) | 8192 | 1720688 | 221 | 1720909 | 0 | 221 | 0 | 8192
3201 | async_copy_132 | load | dram | (14,) | 262144 | 1720909 | 3956 | 1724865 | 0 | 3956 | 262144 | 0
3202 | async_copy_134 | load | dram | (14,) | 8192 | 1724865 | 221 | 1725086 | 0 | 221 | 8192 | 0
3203 | async_copy_135 | load | dram | (14,) | 8192 | 1725086 | 221 | 1725307 | 0 | 221 | 8192 | 0
3204 | model_layers_0_self_attn_o_proj_fused | compute | mma/vector | (14,) | 0 | 1729146 | 8458 | 1737604 | 8458 | 0 | 0 | 0
3205 | async_wait_107 | async_wait | control | (14,) | 0 | 1720688 | 8458 | 1729146 | 0 | 0 | 0 | 0
3206 | async_copy_136 | store | dram | (14,) | 8192 | 1729146 | 221 | 1729367 | 0 | 221 | 0 | 8192
3207 | async_copy_132 | load | dram | (15,) | 262144 | 1729367 | 3956 | 1733323 | 0 | 3956 | 262144 | 0
3208 | async_copy_134 | load | dram | (15,) | 8192 | 1733323 | 221 | 1733544 | 0 | 221 | 8192 | 0
3209 | async_copy_135 | load | dram | (15,) | 8192 | 1733544 | 221 | 1733765 | 0 | 221 | 8192 | 0
3210 | model_layers_0_self_attn_o_proj_fused | compute | mma/vector | (15,) | 0 | 1737604 | 8458 | 1746062 | 8458 | 0 | 0 | 0
3211 | async_wait_107 | async_wait | control | (15,) | 0 | 1729146 | 8458 | 1737604 | 0 | 0 | 0 | 0
3212 | async_copy_136 | store | dram | (15,) | 8192 | 1737604 | 221 | 1737825 | 0 | 221 | 0 | 8192
3213 | async_copy_132 | load | dram | (16,) | 262144 | 1737825 | 3956 | 1741781 | 0 | 3956 | 262144 | 0
3214 | async_copy_134 | load | dram | (16,) | 8192 | 1741781 | 221 | 1742002 | 0 | 221 | 8192 | 0
3215 | async_copy_135 | load | dram | (16,) | 8192 | 1742002 | 221 | 1742223 | 0 | 221 | 8192 | 0
3216 | model_layers_0_self_attn_o_proj_fused | compute | mma/vector | (16,) | 0 | 1746062 | 8458 | 1754520 | 8458 | 0 | 0 | 0
3217 | async_wait_107 | async_wait | control | (16,) | 0 | 1737604 | 8458 | 1746062 | 0 | 0 | 0 | 0
3218 | async_copy_136 | store | dram | (16,) | 8192 | 1746062 | 221 | 1746283 | 0 | 221 | 0 | 8192
3219 | async_copy_132 | load | dram | (17,) | 262144 | 1746283 | 3956 | 1750239 | 0 | 3956 | 262144 | 0
3220 | async_copy_134 | load | dram | (17,) | 8192 | 1750239 | 221 | 1750460 | 0 | 221 | 8192 | 0
3221 | async_copy_135 | load | dram | (17,) | 8192 | 1750460 | 221 | 1750681 | 0 | 221 | 8192 | 0
3222 | model_layers_0_self_attn_o_proj_fused | compute | mma/vector | (17,) | 0 | 1754520 | 8458 | 1762978 | 8458 | 0 | 0 | 0
3223 | async_wait_107 | async_wait | control | (17,) | 0 | 1746062 | 8458 | 1754520 | 0 | 0 | 0 | 0
3224 | async_copy_136 | store | dram | (17,) | 8192 | 1754520 | 221 | 1754741 | 0 | 221 | 0 | 8192
3225 | async_copy_132 | load | dram | (18,) | 262144 | 1754741 | 3956 | 1758697 | 0 | 3956 | 262144 | 0
3226 | async_copy_134 | load | dram | (18,) | 8192 | 1758697 | 221 | 1758918 | 0 | 221 | 8192 | 0
3227 | async_copy_135 | load | dram | (18,) | 8192 | 1758918 | 221 | 1759139 | 0 | 221 | 8192 | 0
3228 | model_layers_0_self_attn_o_proj_fused | compute | mma/vector | (18,) | 0 | 1762978 | 8458 | 1771436 | 8458 | 0 | 0 | 0
3229 | async_wait_107 | async_wait | control | (18,) | 0 | 1754520 | 8458 | 1762978 | 0 | 0 | 0 | 0
3230 | async_copy_136 | store | dram | (18,) | 8192 | 1762978 | 221 | 1763199 | 0 | 221 | 0 | 8192
3231 | async_copy_132 | load | dram | (19,) | 262144 | 1763199 | 3956 | 1767155 | 0 | 3956 | 262144 | 0
3232 | async_copy_134 | load | dram | (19,) | 8192 | 1767155 | 221 | 1767376 | 0 | 221 | 8192 | 0
3233 | async_copy_135 | load | dram | (19,) | 8192 | 1767376 | 221 | 1767597 | 0 | 221 | 8192 | 0
3234 | model_layers_0_self_attn_o_proj_fused | compute | mma/vector | (19,) | 0 | 1771436 | 8458 | 1779894 | 8458 | 0 | 0 | 0
3235 | async_wait_107 | async_wait | control | (19,) | 0 | 1762978 | 8458 | 1771436 | 0 | 0 | 0 | 0
3236 | async_copy_136 | store | dram | (19,) | 8192 | 1771436 | 221 | 1771657 | 0 | 221 | 0 | 8192
3237 | async_copy_132 | load | dram | (20,) | 262144 | 1771657 | 3956 | 1775613 | 0 | 3956 | 262144 | 0
3238 | async_copy_134 | load | dram | (20,) | 8192 | 1775613 | 221 | 1775834 | 0 | 221 | 8192 | 0
3239 | async_copy_135 | load | dram | (20,) | 8192 | 1775834 | 221 | 1776055 | 0 | 221 | 8192 | 0
3240 | model_layers_0_self_attn_o_proj_fused | compute | mma/vector | (20,) | 0 | 1779894 | 8458 | 1788352 | 8458 | 0 | 0 | 0
3241 | async_wait_107 | async_wait | control | (20,) | 0 | 1771436 | 8458 | 1779894 | 0 | 0 | 0 | 0
3242 | async_copy_136 | store | dram | (20,) | 8192 | 1779894 | 221 | 1780115 | 0 | 221 | 0 | 8192
3243 | async_copy_132 | load | dram | (21,) | 262144 | 1780115 | 3956 | 1784071 | 0 | 3956 | 262144 | 0
3244 | async_copy_134 | load | dram | (21,) | 8192 | 1784071 | 221 | 1784292 | 0 | 221 | 8192 | 0
3245 | async_copy_135 | load | dram | (21,) | 8192 | 1784292 | 221 | 1784513 | 0 | 221 | 8192 | 0
3246 | model_layers_0_self_attn_o_proj_fused | compute | mma/vector | (21,) | 0 | 1788352 | 8458 | 1796810 | 8458 | 0 | 0 | 0
3247 | async_wait_107 | async_wait | control | (21,) | 0 | 1779894 | 8458 | 1788352 | 0 | 0 | 0 | 0
3248 | async_copy_136 | store | dram | (21,) | 8192 | 1788352 | 221 | 1788573 | 0 | 221 | 0 | 8192
3249 | async_copy_132 | load | dram | (22,) | 262144 | 1788573 | 3956 | 1792529 | 0 | 3956 | 262144 | 0
3250 | async_copy_134 | load | dram | (22,) | 8192 | 1792529 | 221 | 1792750 | 0 | 221 | 8192 | 0
3251 | async_copy_135 | load | dram | (22,) | 8192 | 1792750 | 221 | 1792971 | 0 | 221 | 8192 | 0
3252 | model_layers_0_self_attn_o_proj_fused | compute | mma/vector | (22,) | 0 | 1796810 | 8458 | 1805268 | 8458 | 0 | 0 | 0
3253 | async_wait_107 | async_wait | control | (22,) | 0 | 1788352 | 8458 | 1796810 | 0 | 0 | 0 | 0
3254 | async_copy_136 | store | dram | (22,) | 8192 | 1796810 | 221 | 1797031 | 0 | 221 | 0 | 8192
3255 | async_copy_132 | load | dram | (23,) | 262144 | 1797031 | 3956 | 1800987 | 0 | 3956 | 262144 | 0
3256 | async_copy_134 | load | dram | (23,) | 8192 | 1800987 | 221 | 1801208 | 0 | 221 | 8192 | 0
3257 | async_copy_135 | load | dram | (23,) | 8192 | 1801208 | 221 | 1801429 | 0 | 221 | 8192 | 0
3258 | model_layers_0_self_attn_o_proj_fused | compute | mma/vector | (23,) | 0 | 1805268 | 8458 | 1813726 | 8458 | 0 | 0 | 0
3259 | async_wait_107 | async_wait | control | (23,) | 0 | 1796810 | 8458 | 1805268 | 0 | 0 | 0 | 0
3260 | async_copy_136 | store | dram | (23,) | 8192 | 1805268 | 221 | 1805489 | 0 | 221 | 0 | 8192
3261 | async_copy_132 | load | dram | (24,) | 262144 | 1805489 | 3956 | 1809445 | 0 | 3956 | 262144 | 0
3262 | async_copy_134 | load | dram | (24,) | 8192 | 1809445 | 221 | 1809666 | 0 | 221 | 8192 | 0
3263 | async_copy_135 | load | dram | (24,) | 8192 | 1809666 | 221 | 1809887 | 0 | 221 | 8192 | 0
3264 | model_layers_0_self_attn_o_proj_fused | compute | mma/vector | (24,) | 0 | 1813726 | 8458 | 1822184 | 8458 | 0 | 0 | 0
3265 | async_wait_107 | async_wait | control | (24,) | 0 | 1805268 | 8458 | 1813726 | 0 | 0 | 0 | 0
3266 | async_copy_136 | store | dram | (24,) | 8192 | 1813726 | 221 | 1813947 | 0 | 221 | 0 | 8192
3267 | async_copy_132 | load | dram | (25,) | 262144 | 1813947 | 3956 | 1817903 | 0 | 3956 | 262144 | 0
3268 | async_copy_134 | load | dram | (25,) | 8192 | 1817903 | 221 | 1818124 | 0 | 221 | 8192 | 0
3269 | async_copy_135 | load | dram | (25,) | 8192 | 1818124 | 221 | 1818345 | 0 | 221 | 8192 | 0
3270 | model_layers_0_self_attn_o_proj_fused | compute | mma/vector | (25,) | 0 | 1822184 | 8458 | 1830642 | 8458 | 0 | 0 | 0
3271 | async_wait_107 | async_wait | control | (25,) | 0 | 1813726 | 8458 | 1822184 | 0 | 0 | 0 | 0
3272 | async_copy_136 | store | dram | (25,) | 8192 | 1822184 | 221 | 1822405 | 0 | 221 | 0 | 8192
3273 | async_copy_132 | load | dram | (26,) | 262144 | 1822405 | 3956 | 1826361 | 0 | 3956 | 262144 | 0
3274 | async_copy_134 | load | dram | (26,) | 8192 | 1826361 | 221 | 1826582 | 0 | 221 | 8192 | 0
3275 | async_copy_135 | load | dram | (26,) | 8192 | 1826582 | 221 | 1826803 | 0 | 221 | 8192 | 0
3276 | model_layers_0_self_attn_o_proj_fused | compute | mma/vector | (26,) | 0 | 1830642 | 8458 | 1839100 | 8458 | 0 | 0 | 0
3277 | async_wait_107 | async_wait | control | (26,) | 0 | 1822184 | 8458 | 1830642 | 0 | 0 | 0 | 0
3278 | async_copy_136 | store | dram | (26,) | 8192 | 1830642 | 221 | 1830863 | 0 | 221 | 0 | 8192
3279 | async_copy_132 | load | dram | (27,) | 262144 | 1830863 | 3956 | 1834819 | 0 | 3956 | 262144 | 0
3280 | async_copy_134 | load | dram | (27,) | 8192 | 1834819 | 221 | 1835040 | 0 | 221 | 8192 | 0
3281 | async_copy_135 | load | dram | (27,) | 8192 | 1835040 | 221 | 1835261 | 0 | 221 | 8192 | 0
3282 | model_layers_0_self_attn_o_proj_fused | compute | mma/vector | (27,) | 0 | 1839100 | 8458 | 1847558 | 8458 | 0 | 0 | 0
3283 | async_wait_107 | async_wait | control | (27,) | 0 | 1830642 | 8458 | 1839100 | 0 | 0 | 0 | 0
3284 | async_copy_136 | store | dram | (27,) | 8192 | 1839100 | 221 | 1839321 | 0 | 221 | 0 | 8192
3285 | async_copy_132 | load | dram | (28,) | 262144 | 1839321 | 3956 | 1843277 | 0 | 3956 | 262144 | 0
3286 | async_copy_134 | load | dram | (28,) | 8192 | 1843277 | 221 | 1843498 | 0 | 221 | 8192 | 0
3287 | async_copy_135 | load | dram | (28,) | 8192 | 1843498 | 221 | 1843719 | 0 | 221 | 8192 | 0
3288 | model_layers_0_self_attn_o_proj_fused | compute | mma/vector | (28,) | 0 | 1847558 | 8458 | 1856016 | 8458 | 0 | 0 | 0
3289 | async_wait_107 | async_wait | control | (28,) | 0 | 1839100 | 8458 | 1847558 | 0 | 0 | 0 | 0
3290 | async_copy_136 | store | dram | (28,) | 8192 | 1847558 | 221 | 1847779 | 0 | 221 | 0 | 8192
3291 | async_copy_132 | load | dram | (29,) | 262144 | 1847779 | 3956 | 1851735 | 0 | 3956 | 262144 | 0
3292 | async_copy_134 | load | dram | (29,) | 8192 | 1851735 | 221 | 1851956 | 0 | 221 | 8192 | 0
3293 | async_copy_135 | load | dram | (29,) | 8192 | 1851956 | 221 | 1852177 | 0 | 221 | 8192 | 0
3294 | model_layers_0_self_attn_o_proj_fused | compute | mma/vector | (29,) | 0 | 1856016 | 8458 | 1864474 | 8458 | 0 | 0 | 0
3295 | async_wait_107 | async_wait | control | (29,) | 0 | 1847558 | 8458 | 1856016 | 0 | 0 | 0 | 0
3296 | async_copy_136 | store | dram | (29,) | 8192 | 1856016 | 221 | 1856237 | 0 | 221 | 0 | 8192
3297 | async_copy_132 | load | dram | (30,) | 262144 | 1856237 | 3956 | 1860193 | 0 | 3956 | 262144 | 0
3298 | async_copy_134 | load | dram | (30,) | 8192 | 1860193 | 221 | 1860414 | 0 | 221 | 8192 | 0
3299 | async_copy_135 | load | dram | (30,) | 8192 | 1860414 | 221 | 1860635 | 0 | 221 | 8192 | 0
3300 | model_layers_0_self_attn_o_proj_fused | compute | mma/vector | (30,) | 0 | 1864474 | 8458 | 1872932 | 8458 | 0 | 0 | 0
3301 | async_wait_107 | async_wait | control | (30,) | 0 | 1856016 | 8458 | 1864474 | 0 | 0 | 0 | 0
3302 | async_copy_136 | store | dram | (30,) | 8192 | 1864474 | 221 | 1864695 | 0 | 221 | 0 | 8192
3303 | async_copy_132 | load | dram | (31,) | 262144 | 1864695 | 3956 | 1868651 | 0 | 3956 | 262144 | 0
3304 | async_copy_134 | load | dram | (31,) | 8192 | 1868651 | 221 | 1868872 | 0 | 221 | 8192 | 0
3305 | async_copy_135 | load | dram | (31,) | 8192 | 1868872 | 221 | 1869093 | 0 | 221 | 8192 | 0
3306 | model_layers_0_self_attn_o_proj_fused | compute | mma/vector | (31,) | 0 | 1872932 | 8458 | 1881390 | 8458 | 0 | 0 | 0
3307 | async_wait_107 | async_wait | control | (31,) | 0 | 1864474 | 8458 | 1872932 | 0 | 0 | 0 | 0
3308 | async_copy_136 | store | dram | (31,) | 8192 | 1872932 | 221 | 1873153 | 0 | 221 | 0 | 8192
3309 | async_wait_108 | async_wait | control | () | 0 | 1872932 | 8458 | 1881390 | 0 | 0 | 0 | 0
3310 | async_copy_137 | store | dram | () | 8192 | 1881390 | 221 | 1881611 | 0 | 221 | 0 | 8192
3311 | async_wait_109 | async_wait | control | () | 0 | 1881390 | 0 | 1881390 | 0 | 0 | 0 | 0
3312 | async_wait_110 | async_wait | control | () | 0 | 1881390 | 221 | 1881611 | 0 | 0 | 0 | 0
3313 | async_copy_138 | load | dram | () | 65536 | 1881611 | 1064 | 1882675 | 0 | 1064 | 65536 | 0
3314 | async_copy_139 | load | dram | (0,) | 65536 | 1882675 | 1064 | 1883739 | 0 | 1064 | 65536 | 0
3315 | async_wait_111 | async_wait | control | (0,) | 0 | 1881611 | 1064 | 1882675 | 0 | 0 | 0 | 0
3316 | quantize_default_3 | compute | vector | (0,) | 0 | 1882675 | 1024 | 1883699 | 1024 | 0 | 0 | 0
3317 | async_copy_140 | store | dram | (0,) | 32768 | 1883739 | 582 | 1884321 | 0 | 582 | 0 | 32768
3318 | async_copy_139 | load | dram | (1,) | 65536 | 1884321 | 1064 | 1885385 | 0 | 1064 | 65536 | 0
3319 | async_wait_111 | async_wait | control | (1,) | 0 | 1883699 | 40 | 1883739 | 0 | 0 | 0 | 0
3320 | quantize_default_3 | compute | vector | (1,) | 0 | 1883739 | 1024 | 1884763 | 1024 | 0 | 0 | 0
3321 | async_copy_140 | store | dram | (1,) | 32768 | 1885385 | 582 | 1885967 | 0 | 582 | 0 | 32768
3322 | async_copy_139 | load | dram | (2,) | 65536 | 1885967 | 1064 | 1887031 | 0 | 1064 | 65536 | 0
3323 | async_wait_111 | async_wait | control | (2,) | 0 | 1884763 | 622 | 1885385 | 0 | 0 | 0 | 0
3324 | async_wait_112 | async_wait | control | (2,) | 0 | 1885385 | 0 | 1885385 | 0 | 0 | 0 | 0
3325 | quantize_default_3 | compute | vector | (2,) | 0 | 1885385 | 1024 | 1886409 | 1024 | 0 | 0 | 0
3326 | async_copy_140 | store | dram | (2,) | 32768 | 1887031 | 582 | 1887613 | 0 | 582 | 0 | 32768
3327 | async_wait_111 | async_wait | control | (3,) | 0 | 1886409 | 622 | 1887031 | 0 | 0 | 0 | 0
3328 | async_wait_112 | async_wait | control | (3,) | 0 | 1887031 | 0 | 1887031 | 0 | 0 | 0 | 0
3329 | quantize_default_3 | compute | vector | (3,) | 0 | 1887031 | 1024 | 1888055 | 1024 | 0 | 0 | 0
3330 | async_copy_140 | store | dram | (3,) | 32768 | 1888055 | 582 | 1888637 | 0 | 582 | 0 | 32768
3331 | async_wait_113 | async_wait | control | () | 0 | 1888055 | 0 | 1888055 | 0 | 0 | 0 | 0
3332 | async_wait_114 | async_wait | control | () | 0 | 1888055 | 582 | 1888637 | 0 | 0 | 0 | 0
3333 | async_copy_141 | load | dram | () | 4096 | 1888637 | 161 | 1888798 | 0 | 161 | 4096 | 0
3334 | async_copy_142 | load | dram | () | 8192 | 1888798 | 221 | 1889019 | 0 | 221 | 8192 | 0
3335 | async_copy_143 | load | dram | (0,) | 4096 | 1889019 | 161 | 1889180 | 0 | 161 | 4096 | 0
3336 | async_wait_115 | async_wait | control | (0,) | 0 | 1888637 | 161 | 1888798 | 0 | 0 | 0 | 0
3337 | async_wait_116 | async_wait | control | (0,) | 0 | 1888798 | 221 | 1889019 | 0 | 0 | 0 | 0
3338 | model_layers_0_post_attention_layernorm_fused | compute | vector | (0,) | 0 | 1889019 | 2048 | 1891067 | 2048 | 0 | 0 | 0
3339 | async_copy_145 | store | dram | (0,) | 64 | 1891067 | 101 | 1891168 | 0 | 101 | 0 | 64
3340 | async_copy_146 | store | dram | (0,) | 2048 | 1891168 | 131 | 1891299 | 0 | 131 | 0 | 2048
3341 | async_copy_143 | load | dram | (1,) | 4096 | 1891299 | 161 | 1891460 | 0 | 161 | 4096 | 0
3342 | async_wait_115 | async_wait | control | (1,) | 0 | 1891067 | 0 | 1891067 | 0 | 0 | 0 | 0
3343 | model_layers_0_post_attention_layernorm_fused | compute | vector | (1,) | 0 | 1891067 | 2048 | 1893115 | 2048 | 0 | 0 | 0
3344 | async_copy_145 | store | dram | (1,) | 64 | 1893115 | 101 | 1893216 | 0 | 101 | 0 | 64
3345 | async_copy_146 | store | dram | (1,) | 2048 | 1893216 | 131 | 1893347 | 0 | 131 | 0 | 2048
3346 | async_copy_143 | load | dram | (2,) | 4096 | 1893347 | 161 | 1893508 | 0 | 161 | 4096 | 0
3347 | async_wait_115 | async_wait | control | (2,) | 0 | 1893115 | 0 | 1893115 | 0 | 0 | 0 | 0
3348 | async_wait_117 | async_wait | control | (2,) | 0 | 1893115 | 0 | 1893115 | 0 | 0 | 0 | 0
3349 | async_wait_118 | async_wait | control | (2,) | 0 | 1893115 | 0 | 1893115 | 0 | 0 | 0 | 0
3350 | model_layers_0_post_attention_layernorm_fused | compute | vector | (2,) | 0 | 1893115 | 2048 | 1895163 | 2048 | 0 | 0 | 0
3351 | async_copy_145 | store | dram | (2,) | 64 | 1895163 | 101 | 1895264 | 0 | 101 | 0 | 64
3352 | async_copy_146 | store | dram | (2,) | 2048 | 1895264 | 131 | 1895395 | 0 | 131 | 0 | 2048
3353 | async_copy_143 | load | dram | (3,) | 4096 | 1895395 | 161 | 1895556 | 0 | 161 | 4096 | 0
3354 | async_wait_115 | async_wait | control | (3,) | 0 | 1895163 | 0 | 1895163 | 0 | 0 | 0 | 0
3355 | async_wait_117 | async_wait | control | (3,) | 0 | 1895163 | 0 | 1895163 | 0 | 0 | 0 | 0
3356 | async_wait_118 | async_wait | control | (3,) | 0 | 1895163 | 0 | 1895163 | 0 | 0 | 0 | 0
3357 | model_layers_0_post_attention_layernorm_fused | compute | vector | (3,) | 0 | 1895163 | 2048 | 1897211 | 2048 | 0 | 0 | 0
3358 | async_copy_145 | store | dram | (3,) | 64 | 1897211 | 101 | 1897312 | 0 | 101 | 0 | 64
3359 | async_copy_146 | store | dram | (3,) | 2048 | 1897312 | 131 | 1897443 | 0 | 131 | 0 | 2048
3360 | async_copy_143 | load | dram | (4,) | 4096 | 1897443 | 161 | 1897604 | 0 | 161 | 4096 | 0
3361 | async_wait_115 | async_wait | control | (4,) | 0 | 1897211 | 0 | 1897211 | 0 | 0 | 0 | 0
3362 | async_wait_117 | async_wait | control | (4,) | 0 | 1897211 | 0 | 1897211 | 0 | 0 | 0 | 0
3363 | async_wait_118 | async_wait | control | (4,) | 0 | 1897211 | 0 | 1897211 | 0 | 0 | 0 | 0
3364 | model_layers_0_post_attention_layernorm_fused | compute | vector | (4,) | 0 | 1897211 | 2048 | 1899259 | 2048 | 0 | 0 | 0
3365 | async_copy_145 | store | dram | (4,) | 64 | 1899259 | 101 | 1899360 | 0 | 101 | 0 | 64
3366 | async_copy_146 | store | dram | (4,) | 2048 | 1899360 | 131 | 1899491 | 0 | 131 | 0 | 2048
3367 | async_copy_143 | load | dram | (5,) | 4096 | 1899491 | 161 | 1899652 | 0 | 161 | 4096 | 0
3368 | async_wait_115 | async_wait | control | (5,) | 0 | 1899259 | 0 | 1899259 | 0 | 0 | 0 | 0
3369 | async_wait_117 | async_wait | control | (5,) | 0 | 1899259 | 0 | 1899259 | 0 | 0 | 0 | 0
3370 | async_wait_118 | async_wait | control | (5,) | 0 | 1899259 | 0 | 1899259 | 0 | 0 | 0 | 0
3371 | model_layers_0_post_attention_layernorm_fused | compute | vector | (5,) | 0 | 1899259 | 2048 | 1901307 | 2048 | 0 | 0 | 0
3372 | async_copy_145 | store | dram | (5,) | 64 | 1901307 | 101 | 1901408 | 0 | 101 | 0 | 64
3373 | async_copy_146 | store | dram | (5,) | 2048 | 1901408 | 131 | 1901539 | 0 | 131 | 0 | 2048
3374 | async_copy_143 | load | dram | (6,) | 4096 | 1901539 | 161 | 1901700 | 0 | 161 | 4096 | 0
3375 | async_wait_115 | async_wait | control | (6,) | 0 | 1901307 | 0 | 1901307 | 0 | 0 | 0 | 0
3376 | async_wait_117 | async_wait | control | (6,) | 0 | 1901307 | 0 | 1901307 | 0 | 0 | 0 | 0
3377 | async_wait_118 | async_wait | control | (6,) | 0 | 1901307 | 0 | 1901307 | 0 | 0 | 0 | 0
3378 | model_layers_0_post_attention_layernorm_fused | compute | vector | (6,) | 0 | 1901307 | 2048 | 1903355 | 2048 | 0 | 0 | 0
3379 | async_copy_145 | store | dram | (6,) | 64 | 1903355 | 101 | 1903456 | 0 | 101 | 0 | 64
3380 | async_copy_146 | store | dram | (6,) | 2048 | 1903456 | 131 | 1903587 | 0 | 131 | 0 | 2048
3381 | async_copy_143 | load | dram | (7,) | 4096 | 1903587 | 161 | 1903748 | 0 | 161 | 4096 | 0
3382 | async_wait_115 | async_wait | control | (7,) | 0 | 1903355 | 0 | 1903355 | 0 | 0 | 0 | 0
3383 | async_wait_117 | async_wait | control | (7,) | 0 | 1903355 | 0 | 1903355 | 0 | 0 | 0 | 0
3384 | async_wait_118 | async_wait | control | (7,) | 0 | 1903355 | 0 | 1903355 | 0 | 0 | 0 | 0
3385 | model_layers_0_post_attention_layernorm_fused | compute | vector | (7,) | 0 | 1903355 | 2048 | 1905403 | 2048 | 0 | 0 | 0
3386 | async_copy_145 | store | dram | (7,) | 64 | 1905403 | 101 | 1905504 | 0 | 101 | 0 | 64
3387 | async_copy_146 | store | dram | (7,) | 2048 | 1905504 | 131 | 1905635 | 0 | 131 | 0 | 2048
3388 | async_copy_143 | load | dram | (8,) | 4096 | 1905635 | 161 | 1905796 | 0 | 161 | 4096 | 0
3389 | async_wait_115 | async_wait | control | (8,) | 0 | 1905403 | 0 | 1905403 | 0 | 0 | 0 | 0
3390 | async_wait_117 | async_wait | control | (8,) | 0 | 1905403 | 0 | 1905403 | 0 | 0 | 0 | 0
3391 | async_wait_118 | async_wait | control | (8,) | 0 | 1905403 | 0 | 1905403 | 0 | 0 | 0 | 0
3392 | model_layers_0_post_attention_layernorm_fused | compute | vector | (8,) | 0 | 1905403 | 2048 | 1907451 | 2048 | 0 | 0 | 0
3393 | async_copy_145 | store | dram | (8,) | 64 | 1907451 | 101 | 1907552 | 0 | 101 | 0 | 64
3394 | async_copy_146 | store | dram | (8,) | 2048 | 1907552 | 131 | 1907683 | 0 | 131 | 0 | 2048
3395 | async_copy_143 | load | dram | (9,) | 4096 | 1907683 | 161 | 1907844 | 0 | 161 | 4096 | 0
3396 | async_wait_115 | async_wait | control | (9,) | 0 | 1907451 | 0 | 1907451 | 0 | 0 | 0 | 0
3397 | async_wait_117 | async_wait | control | (9,) | 0 | 1907451 | 0 | 1907451 | 0 | 0 | 0 | 0
3398 | async_wait_118 | async_wait | control | (9,) | 0 | 1907451 | 0 | 1907451 | 0 | 0 | 0 | 0
3399 | model_layers_0_post_attention_layernorm_fused | compute | vector | (9,) | 0 | 1907451 | 2048 | 1909499 | 2048 | 0 | 0 | 0
3400 | async_copy_145 | store | dram | (9,) | 64 | 1909499 | 101 | 1909600 | 0 | 101 | 0 | 64
3401 | async_copy_146 | store | dram | (9,) | 2048 | 1909600 | 131 | 1909731 | 0 | 131 | 0 | 2048
3402 | async_copy_143 | load | dram | (10,) | 4096 | 1909731 | 161 | 1909892 | 0 | 161 | 4096 | 0
3403 | async_wait_115 | async_wait | control | (10,) | 0 | 1909499 | 0 | 1909499 | 0 | 0 | 0 | 0
3404 | async_wait_117 | async_wait | control | (10,) | 0 | 1909499 | 0 | 1909499 | 0 | 0 | 0 | 0
3405 | async_wait_118 | async_wait | control | (10,) | 0 | 1909499 | 0 | 1909499 | 0 | 0 | 0 | 0
3406 | model_layers_0_post_attention_layernorm_fused | compute | vector | (10,) | 0 | 1909499 | 2048 | 1911547 | 2048 | 0 | 0 | 0
3407 | async_copy_145 | store | dram | (10,) | 64 | 1911547 | 101 | 1911648 | 0 | 101 | 0 | 64
3408 | async_copy_146 | store | dram | (10,) | 2048 | 1911648 | 131 | 1911779 | 0 | 131 | 0 | 2048
3409 | async_copy_143 | load | dram | (11,) | 4096 | 1911779 | 161 | 1911940 | 0 | 161 | 4096 | 0
3410 | async_wait_115 | async_wait | control | (11,) | 0 | 1911547 | 0 | 1911547 | 0 | 0 | 0 | 0
3411 | async_wait_117 | async_wait | control | (11,) | 0 | 1911547 | 0 | 1911547 | 0 | 0 | 0 | 0
3412 | async_wait_118 | async_wait | control | (11,) | 0 | 1911547 | 0 | 1911547 | 0 | 0 | 0 | 0
3413 | model_layers_0_post_attention_layernorm_fused | compute | vector | (11,) | 0 | 1911547 | 2048 | 1913595 | 2048 | 0 | 0 | 0
3414 | async_copy_145 | store | dram | (11,) | 64 | 1913595 | 101 | 1913696 | 0 | 101 | 0 | 64
3415 | async_copy_146 | store | dram | (11,) | 2048 | 1913696 | 131 | 1913827 | 0 | 131 | 0 | 2048
3416 | async_copy_143 | load | dram | (12,) | 4096 | 1913827 | 161 | 1913988 | 0 | 161 | 4096 | 0
3417 | async_wait_115 | async_wait | control | (12,) | 0 | 1913595 | 0 | 1913595 | 0 | 0 | 0 | 0
3418 | async_wait_117 | async_wait | control | (12,) | 0 | 1913595 | 0 | 1913595 | 0 | 0 | 0 | 0
3419 | async_wait_118 | async_wait | control | (12,) | 0 | 1913595 | 0 | 1913595 | 0 | 0 | 0 | 0
3420 | model_layers_0_post_attention_layernorm_fused | compute | vector | (12,) | 0 | 1913595 | 2048 | 1915643 | 2048 | 0 | 0 | 0
3421 | async_copy_145 | store | dram | (12,) | 64 | 1915643 | 101 | 1915744 | 0 | 101 | 0 | 64
3422 | async_copy_146 | store | dram | (12,) | 2048 | 1915744 | 131 | 1915875 | 0 | 131 | 0 | 2048
3423 | async_copy_143 | load | dram | (13,) | 4096 | 1915875 | 161 | 1916036 | 0 | 161 | 4096 | 0
3424 | async_wait_115 | async_wait | control | (13,) | 0 | 1915643 | 0 | 1915643 | 0 | 0 | 0 | 0
3425 | async_wait_117 | async_wait | control | (13,) | 0 | 1915643 | 0 | 1915643 | 0 | 0 | 0 | 0
3426 | async_wait_118 | async_wait | control | (13,) | 0 | 1915643 | 0 | 1915643 | 0 | 0 | 0 | 0
3427 | model_layers_0_post_attention_layernorm_fused | compute | vector | (13,) | 0 | 1915643 | 2048 | 1917691 | 2048 | 0 | 0 | 0
3428 | async_copy_145 | store | dram | (13,) | 64 | 1917691 | 101 | 1917792 | 0 | 101 | 0 | 64
3429 | async_copy_146 | store | dram | (13,) | 2048 | 1917792 | 131 | 1917923 | 0 | 131 | 0 | 2048
3430 | async_copy_143 | load | dram | (14,) | 4096 | 1917923 | 161 | 1918084 | 0 | 161 | 4096 | 0
3431 | async_wait_115 | async_wait | control | (14,) | 0 | 1917691 | 0 | 1917691 | 0 | 0 | 0 | 0
3432 | async_wait_117 | async_wait | control | (14,) | 0 | 1917691 | 0 | 1917691 | 0 | 0 | 0 | 0
3433 | async_wait_118 | async_wait | control | (14,) | 0 | 1917691 | 0 | 1917691 | 0 | 0 | 0 | 0
3434 | model_layers_0_post_attention_layernorm_fused | compute | vector | (14,) | 0 | 1917691 | 2048 | 1919739 | 2048 | 0 | 0 | 0
3435 | async_copy_145 | store | dram | (14,) | 64 | 1919739 | 101 | 1919840 | 0 | 101 | 0 | 64
3436 | async_copy_146 | store | dram | (14,) | 2048 | 1919840 | 131 | 1919971 | 0 | 131 | 0 | 2048
3437 | async_copy_143 | load | dram | (15,) | 4096 | 1919971 | 161 | 1920132 | 0 | 161 | 4096 | 0
3438 | async_wait_115 | async_wait | control | (15,) | 0 | 1919739 | 0 | 1919739 | 0 | 0 | 0 | 0
3439 | async_wait_117 | async_wait | control | (15,) | 0 | 1919739 | 0 | 1919739 | 0 | 0 | 0 | 0
3440 | async_wait_118 | async_wait | control | (15,) | 0 | 1919739 | 0 | 1919739 | 0 | 0 | 0 | 0
3441 | model_layers_0_post_attention_layernorm_fused | compute | vector | (15,) | 0 | 1919739 | 2048 | 1921787 | 2048 | 0 | 0 | 0
3442 | async_copy_145 | store | dram | (15,) | 64 | 1921787 | 101 | 1921888 | 0 | 101 | 0 | 64
3443 | async_copy_146 | store | dram | (15,) | 2048 | 1921888 | 131 | 1922019 | 0 | 131 | 0 | 2048
3444 | async_copy_143 | load | dram | (16,) | 4096 | 1922019 | 161 | 1922180 | 0 | 161 | 4096 | 0
3445 | async_wait_115 | async_wait | control | (16,) | 0 | 1921787 | 0 | 1921787 | 0 | 0 | 0 | 0
3446 | async_wait_117 | async_wait | control | (16,) | 0 | 1921787 | 0 | 1921787 | 0 | 0 | 0 | 0
3447 | async_wait_118 | async_wait | control | (16,) | 0 | 1921787 | 0 | 1921787 | 0 | 0 | 0 | 0
3448 | model_layers_0_post_attention_layernorm_fused | compute | vector | (16,) | 0 | 1921787 | 2048 | 1923835 | 2048 | 0 | 0 | 0
3449 | async_copy_145 | store | dram | (16,) | 64 | 1923835 | 101 | 1923936 | 0 | 101 | 0 | 64
3450 | async_copy_146 | store | dram | (16,) | 2048 | 1923936 | 131 | 1924067 | 0 | 131 | 0 | 2048
3451 | async_copy_143 | load | dram | (17,) | 4096 | 1924067 | 161 | 1924228 | 0 | 161 | 4096 | 0
3452 | async_wait_115 | async_wait | control | (17,) | 0 | 1923835 | 0 | 1923835 | 0 | 0 | 0 | 0
3453 | async_wait_117 | async_wait | control | (17,) | 0 | 1923835 | 0 | 1923835 | 0 | 0 | 0 | 0
3454 | async_wait_118 | async_wait | control | (17,) | 0 | 1923835 | 0 | 1923835 | 0 | 0 | 0 | 0
3455 | model_layers_0_post_attention_layernorm_fused | compute | vector | (17,) | 0 | 1923835 | 2048 | 1925883 | 2048 | 0 | 0 | 0
3456 | async_copy_145 | store | dram | (17,) | 64 | 1925883 | 101 | 1925984 | 0 | 101 | 0 | 64
3457 | async_copy_146 | store | dram | (17,) | 2048 | 1925984 | 131 | 1926115 | 0 | 131 | 0 | 2048
3458 | async_copy_143 | load | dram | (18,) | 4096 | 1926115 | 161 | 1926276 | 0 | 161 | 4096 | 0
3459 | async_wait_115 | async_wait | control | (18,) | 0 | 1925883 | 0 | 1925883 | 0 | 0 | 0 | 0
3460 | async_wait_117 | async_wait | control | (18,) | 0 | 1925883 | 0 | 1925883 | 0 | 0 | 0 | 0
3461 | async_wait_118 | async_wait | control | (18,) | 0 | 1925883 | 0 | 1925883 | 0 | 0 | 0 | 0
3462 | model_layers_0_post_attention_layernorm_fused | compute | vector | (18,) | 0 | 1925883 | 2048 | 1927931 | 2048 | 0 | 0 | 0
3463 | async_copy_145 | store | dram | (18,) | 64 | 1927931 | 101 | 1928032 | 0 | 101 | 0 | 64
3464 | async_copy_146 | store | dram | (18,) | 2048 | 1928032 | 131 | 1928163 | 0 | 131 | 0 | 2048
3465 | async_copy_143 | load | dram | (19,) | 4096 | 1928163 | 161 | 1928324 | 0 | 161 | 4096 | 0
3466 | async_wait_115 | async_wait | control | (19,) | 0 | 1927931 | 0 | 1927931 | 0 | 0 | 0 | 0
3467 | async_wait_117 | async_wait | control | (19,) | 0 | 1927931 | 0 | 1927931 | 0 | 0 | 0 | 0
3468 | async_wait_118 | async_wait | control | (19,) | 0 | 1927931 | 0 | 1927931 | 0 | 0 | 0 | 0
3469 | model_layers_0_post_attention_layernorm_fused | compute | vector | (19,) | 0 | 1927931 | 2048 | 1929979 | 2048 | 0 | 0 | 0
3470 | async_copy_145 | store | dram | (19,) | 64 | 1929979 | 101 | 1930080 | 0 | 101 | 0 | 64
3471 | async_copy_146 | store | dram | (19,) | 2048 | 1930080 | 131 | 1930211 | 0 | 131 | 0 | 2048
3472 | async_copy_143 | load | dram | (20,) | 4096 | 1930211 | 161 | 1930372 | 0 | 161 | 4096 | 0
3473 | async_wait_115 | async_wait | control | (20,) | 0 | 1929979 | 0 | 1929979 | 0 | 0 | 0 | 0
3474 | async_wait_117 | async_wait | control | (20,) | 0 | 1929979 | 0 | 1929979 | 0 | 0 | 0 | 0
3475 | async_wait_118 | async_wait | control | (20,) | 0 | 1929979 | 0 | 1929979 | 0 | 0 | 0 | 0
3476 | model_layers_0_post_attention_layernorm_fused | compute | vector | (20,) | 0 | 1929979 | 2048 | 1932027 | 2048 | 0 | 0 | 0
3477 | async_copy_145 | store | dram | (20,) | 64 | 1932027 | 101 | 1932128 | 0 | 101 | 0 | 64
3478 | async_copy_146 | store | dram | (20,) | 2048 | 1932128 | 131 | 1932259 | 0 | 131 | 0 | 2048
3479 | async_copy_143 | load | dram | (21,) | 4096 | 1932259 | 161 | 1932420 | 0 | 161 | 4096 | 0
3480 | async_wait_115 | async_wait | control | (21,) | 0 | 1932027 | 0 | 1932027 | 0 | 0 | 0 | 0
3481 | async_wait_117 | async_wait | control | (21,) | 0 | 1932027 | 0 | 1932027 | 0 | 0 | 0 | 0
3482 | async_wait_118 | async_wait | control | (21,) | 0 | 1932027 | 0 | 1932027 | 0 | 0 | 0 | 0
3483 | model_layers_0_post_attention_layernorm_fused | compute | vector | (21,) | 0 | 1932027 | 2048 | 1934075 | 2048 | 0 | 0 | 0
3484 | async_copy_145 | store | dram | (21,) | 64 | 1934075 | 101 | 1934176 | 0 | 101 | 0 | 64
3485 | async_copy_146 | store | dram | (21,) | 2048 | 1934176 | 131 | 1934307 | 0 | 131 | 0 | 2048
3486 | async_copy_143 | load | dram | (22,) | 4096 | 1934307 | 161 | 1934468 | 0 | 161 | 4096 | 0
3487 | async_wait_115 | async_wait | control | (22,) | 0 | 1934075 | 0 | 1934075 | 0 | 0 | 0 | 0
3488 | async_wait_117 | async_wait | control | (22,) | 0 | 1934075 | 0 | 1934075 | 0 | 0 | 0 | 0
3489 | async_wait_118 | async_wait | control | (22,) | 0 | 1934075 | 0 | 1934075 | 0 | 0 | 0 | 0
3490 | model_layers_0_post_attention_layernorm_fused | compute | vector | (22,) | 0 | 1934075 | 2048 | 1936123 | 2048 | 0 | 0 | 0
3491 | async_copy_145 | store | dram | (22,) | 64 | 1936123 | 101 | 1936224 | 0 | 101 | 0 | 64
3492 | async_copy_146 | store | dram | (22,) | 2048 | 1936224 | 131 | 1936355 | 0 | 131 | 0 | 2048
3493 | async_copy_143 | load | dram | (23,) | 4096 | 1936355 | 161 | 1936516 | 0 | 161 | 4096 | 0
3494 | async_wait_115 | async_wait | control | (23,) | 0 | 1936123 | 0 | 1936123 | 0 | 0 | 0 | 0
3495 | async_wait_117 | async_wait | control | (23,) | 0 | 1936123 | 0 | 1936123 | 0 | 0 | 0 | 0
3496 | async_wait_118 | async_wait | control | (23,) | 0 | 1936123 | 0 | 1936123 | 0 | 0 | 0 | 0
3497 | model_layers_0_post_attention_layernorm_fused | compute | vector | (23,) | 0 | 1936123 | 2048 | 1938171 | 2048 | 0 | 0 | 0
3498 | async_copy_145 | store | dram | (23,) | 64 | 1938171 | 101 | 1938272 | 0 | 101 | 0 | 64
3499 | async_copy_146 | store | dram | (23,) | 2048 | 1938272 | 131 | 1938403 | 0 | 131 | 0 | 2048
3500 | async_copy_143 | load | dram | (24,) | 4096 | 1938403 | 161 | 1938564 | 0 | 161 | 4096 | 0
3501 | async_wait_115 | async_wait | control | (24,) | 0 | 1938171 | 0 | 1938171 | 0 | 0 | 0 | 0
3502 | async_wait_117 | async_wait | control | (24,) | 0 | 1938171 | 0 | 1938171 | 0 | 0 | 0 | 0
3503 | async_wait_118 | async_wait | control | (24,) | 0 | 1938171 | 0 | 1938171 | 0 | 0 | 0 | 0
3504 | model_layers_0_post_attention_layernorm_fused | compute | vector | (24,) | 0 | 1938171 | 2048 | 1940219 | 2048 | 0 | 0 | 0
3505 | async_copy_145 | store | dram | (24,) | 64 | 1940219 | 101 | 1940320 | 0 | 101 | 0 | 64
3506 | async_copy_146 | store | dram | (24,) | 2048 | 1940320 | 131 | 1940451 | 0 | 131 | 0 | 2048
3507 | async_copy_143 | load | dram | (25,) | 4096 | 1940451 | 161 | 1940612 | 0 | 161 | 4096 | 0
3508 | async_wait_115 | async_wait | control | (25,) | 0 | 1940219 | 0 | 1940219 | 0 | 0 | 0 | 0
3509 | async_wait_117 | async_wait | control | (25,) | 0 | 1940219 | 0 | 1940219 | 0 | 0 | 0 | 0
3510 | async_wait_118 | async_wait | control | (25,) | 0 | 1940219 | 0 | 1940219 | 0 | 0 | 0 | 0
3511 | model_layers_0_post_attention_layernorm_fused | compute | vector | (25,) | 0 | 1940219 | 2048 | 1942267 | 2048 | 0 | 0 | 0
3512 | async_copy_145 | store | dram | (25,) | 64 | 1942267 | 101 | 1942368 | 0 | 101 | 0 | 64
3513 | async_copy_146 | store | dram | (25,) | 2048 | 1942368 | 131 | 1942499 | 0 | 131 | 0 | 2048
3514 | async_copy_143 | load | dram | (26,) | 4096 | 1942499 | 161 | 1942660 | 0 | 161 | 4096 | 0
3515 | async_wait_115 | async_wait | control | (26,) | 0 | 1942267 | 0 | 1942267 | 0 | 0 | 0 | 0
3516 | async_wait_117 | async_wait | control | (26,) | 0 | 1942267 | 0 | 1942267 | 0 | 0 | 0 | 0
3517 | async_wait_118 | async_wait | control | (26,) | 0 | 1942267 | 0 | 1942267 | 0 | 0 | 0 | 0
3518 | model_layers_0_post_attention_layernorm_fused | compute | vector | (26,) | 0 | 1942267 | 2048 | 1944315 | 2048 | 0 | 0 | 0
3519 | async_copy_145 | store | dram | (26,) | 64 | 1944315 | 101 | 1944416 | 0 | 101 | 0 | 64
3520 | async_copy_146 | store | dram | (26,) | 2048 | 1944416 | 131 | 1944547 | 0 | 131 | 0 | 2048
3521 | async_copy_143 | load | dram | (27,) | 4096 | 1944547 | 161 | 1944708 | 0 | 161 | 4096 | 0
3522 | async_wait_115 | async_wait | control | (27,) | 0 | 1944315 | 0 | 1944315 | 0 | 0 | 0 | 0
3523 | async_wait_117 | async_wait | control | (27,) | 0 | 1944315 | 0 | 1944315 | 0 | 0 | 0 | 0
3524 | async_wait_118 | async_wait | control | (27,) | 0 | 1944315 | 0 | 1944315 | 0 | 0 | 0 | 0
3525 | model_layers_0_post_attention_layernorm_fused | compute | vector | (27,) | 0 | 1944315 | 2048 | 1946363 | 2048 | 0 | 0 | 0
3526 | async_copy_145 | store | dram | (27,) | 64 | 1946363 | 101 | 1946464 | 0 | 101 | 0 | 64
3527 | async_copy_146 | store | dram | (27,) | 2048 | 1946464 | 131 | 1946595 | 0 | 131 | 0 | 2048
3528 | async_copy_143 | load | dram | (28,) | 4096 | 1946595 | 161 | 1946756 | 0 | 161 | 4096 | 0
3529 | async_wait_115 | async_wait | control | (28,) | 0 | 1946363 | 0 | 1946363 | 0 | 0 | 0 | 0
3530 | async_wait_117 | async_wait | control | (28,) | 0 | 1946363 | 0 | 1946363 | 0 | 0 | 0 | 0
3531 | async_wait_118 | async_wait | control | (28,) | 0 | 1946363 | 0 | 1946363 | 0 | 0 | 0 | 0
3532 | model_layers_0_post_attention_layernorm_fused | compute | vector | (28,) | 0 | 1946363 | 2048 | 1948411 | 2048 | 0 | 0 | 0
3533 | async_copy_145 | store | dram | (28,) | 64 | 1948411 | 101 | 1948512 | 0 | 101 | 0 | 64
3534 | async_copy_146 | store | dram | (28,) | 2048 | 1948512 | 131 | 1948643 | 0 | 131 | 0 | 2048
3535 | async_copy_143 | load | dram | (29,) | 4096 | 1948643 | 161 | 1948804 | 0 | 161 | 4096 | 0
3536 | async_wait_115 | async_wait | control | (29,) | 0 | 1948411 | 0 | 1948411 | 0 | 0 | 0 | 0
3537 | async_wait_117 | async_wait | control | (29,) | 0 | 1948411 | 0 | 1948411 | 0 | 0 | 0 | 0
3538 | async_wait_118 | async_wait | control | (29,) | 0 | 1948411 | 0 | 1948411 | 0 | 0 | 0 | 0
3539 | model_layers_0_post_attention_layernorm_fused | compute | vector | (29,) | 0 | 1948411 | 2048 | 1950459 | 2048 | 0 | 0 | 0
3540 | async_copy_145 | store | dram | (29,) | 64 | 1950459 | 101 | 1950560 | 0 | 101 | 0 | 64
3541 | async_copy_146 | store | dram | (29,) | 2048 | 1950560 | 131 | 1950691 | 0 | 131 | 0 | 2048
3542 | async_copy_143 | load | dram | (30,) | 4096 | 1950691 | 161 | 1950852 | 0 | 161 | 4096 | 0
3543 | async_wait_115 | async_wait | control | (30,) | 0 | 1950459 | 0 | 1950459 | 0 | 0 | 0 | 0
3544 | async_wait_117 | async_wait | control | (30,) | 0 | 1950459 | 0 | 1950459 | 0 | 0 | 0 | 0
3545 | async_wait_118 | async_wait | control | (30,) | 0 | 1950459 | 0 | 1950459 | 0 | 0 | 0 | 0
3546 | model_layers_0_post_attention_layernorm_fused | compute | vector | (30,) | 0 | 1950459 | 2048 | 1952507 | 2048 | 0 | 0 | 0
3547 | async_copy_145 | store | dram | (30,) | 64 | 1952507 | 101 | 1952608 | 0 | 101 | 0 | 64
3548 | async_copy_146 | store | dram | (30,) | 2048 | 1952608 | 131 | 1952739 | 0 | 131 | 0 | 2048
3549 | async_wait_115 | async_wait | control | (31,) | 0 | 1952507 | 0 | 1952507 | 0 | 0 | 0 | 0
3550 | async_wait_117 | async_wait | control | (31,) | 0 | 1952507 | 0 | 1952507 | 0 | 0 | 0 | 0
3551 | async_wait_118 | async_wait | control | (31,) | 0 | 1952507 | 0 | 1952507 | 0 | 0 | 0 | 0
3552 | model_layers_0_post_attention_layernorm_fused | compute | vector | (31,) | 0 | 1952507 | 2048 | 1954555 | 2048 | 0 | 0 | 0
3553 | async_copy_145 | store | dram | (31,) | 64 | 1954555 | 101 | 1954656 | 0 | 101 | 0 | 64
3554 | async_copy_146 | store | dram | (31,) | 2048 | 1954656 | 131 | 1954787 | 0 | 131 | 0 | 2048
3555 | async_wait_119 | async_wait | control | () | 0 | 1954555 | 0 | 1954555 | 0 | 0 | 0 | 0
3556 | async_wait_120 | async_wait | control | () | 0 | 1954555 | 101 | 1954656 | 0 | 0 | 0 | 0
3557 | async_wait_121 | async_wait | control | () | 0 | 1954656 | 0 | 1954656 | 0 | 0 | 0 | 0
3558 | async_wait_122 | async_wait | control | () | 0 | 1954656 | 131 | 1954787 | 0 | 0 | 0 | 0
3559 | async_copy_147 | load | dram | (0,) | 65536 | 1954787 | 1064 | 1955851 | 0 | 1064 | 65536 | 0
3560 | async_copy_148 | load | dram | (0,) | 524288 | 1955851 | 7811 | 1963662 | 0 | 7811 | 524288 | 0
3561 | async_copy_149 | load | dram | (0,) | 2048 | 1963662 | 131 | 1963793 | 0 | 131 | 2048 | 0
3562 | async_copy_150 | load | dram | (0,) | 16384 | 1963793 | 341 | 1964134 | 0 | 341 | 16384 | 0
3563 | model_layers_0_mlp_gate_proj_fused | compute | mma/vector | (0,) | 0 | 1964134 | 16908 | 1981042 | 16908 | 0 | 0 | 0
3564 | async_copy_148 | load | dram | (1,) | 524288 | 1964134 | 7811 | 1971945 | 0 | 7811 | 524288 | 0
3565 | async_copy_150 | load | dram | (1,) | 16384 | 1971945 | 341 | 1972286 | 0 | 341 | 16384 | 0
3566 | model_layers_0_mlp_gate_proj_fused | compute | mma/vector | (1,) | 0 | 1981042 | 16908 | 1997950 | 16908 | 0 | 0 | 0
3567 | async_wait_123 | async_wait | control | (1,) | 0 | 1954787 | 26255 | 1981042 | 0 | 0 | 0 | 0
3568 | async_copy_151 | store | dram | (1,) | 16384 | 1981042 | 341 | 1981383 | 0 | 341 | 0 | 16384
3569 | async_copy_148 | load | dram | (2,) | 524288 | 1981383 | 7811 | 1989194 | 0 | 7811 | 524288 | 0
3570 | async_copy_150 | load | dram | (2,) | 16384 | 1989194 | 341 | 1989535 | 0 | 341 | 16384 | 0
3571 | model_layers_0_mlp_gate_proj_fused | compute | mma/vector | (2,) | 0 | 1997950 | 16908 | 2014858 | 16908 | 0 | 0 | 0
3572 | async_wait_123 | async_wait | control | (2,) | 0 | 1981042 | 16908 | 1997950 | 0 | 0 | 0 | 0
3573 | async_copy_151 | store | dram | (2,) | 16384 | 1997950 | 341 | 1998291 | 0 | 341 | 0 | 16384
3574 | async_copy_148 | load | dram | (3,) | 524288 | 1998291 | 7811 | 2006102 | 0 | 7811 | 524288 | 0
3575 | async_copy_150 | load | dram | (3,) | 16384 | 2006102 | 341 | 2006443 | 0 | 341 | 16384 | 0
3576 | model_layers_0_mlp_gate_proj_fused | compute | mma/vector | (3,) | 0 | 2014858 | 16908 | 2031766 | 16908 | 0 | 0 | 0
3577 | async_wait_123 | async_wait | control | (3,) | 0 | 1997950 | 16908 | 2014858 | 0 | 0 | 0 | 0
3578 | async_copy_151 | store | dram | (3,) | 16384 | 2014858 | 341 | 2015199 | 0 | 341 | 0 | 16384
3579 | async_copy_148 | load | dram | (4,) | 524288 | 2015199 | 7811 | 2023010 | 0 | 7811 | 524288 | 0
3580 | async_copy_150 | load | dram | (4,) | 16384 | 2023010 | 341 | 2023351 | 0 | 341 | 16384 | 0
3581 | model_layers_0_mlp_gate_proj_fused | compute | mma/vector | (4,) | 0 | 2031766 | 16908 | 2048674 | 16908 | 0 | 0 | 0
3582 | async_wait_123 | async_wait | control | (4,) | 0 | 2014858 | 16908 | 2031766 | 0 | 0 | 0 | 0
3583 | async_copy_151 | store | dram | (4,) | 16384 | 2031766 | 341 | 2032107 | 0 | 341 | 0 | 16384
3584 | async_copy_148 | load | dram | (5,) | 524288 | 2032107 | 7811 | 2039918 | 0 | 7811 | 524288 | 0
3585 | async_copy_150 | load | dram | (5,) | 16384 | 2039918 | 341 | 2040259 | 0 | 341 | 16384 | 0
3586 | model_layers_0_mlp_gate_proj_fused | compute | mma/vector | (5,) | 0 | 2048674 | 16908 | 2065582 | 16908 | 0 | 0 | 0
3587 | async_wait_123 | async_wait | control | (5,) | 0 | 2031766 | 16908 | 2048674 | 0 | 0 | 0 | 0
3588 | async_copy_151 | store | dram | (5,) | 16384 | 2048674 | 341 | 2049015 | 0 | 341 | 0 | 16384
3589 | async_copy_148 | load | dram | (6,) | 524288 | 2049015 | 7811 | 2056826 | 0 | 7811 | 524288 | 0
3590 | async_copy_150 | load | dram | (6,) | 16384 | 2056826 | 341 | 2057167 | 0 | 341 | 16384 | 0
3591 | model_layers_0_mlp_gate_proj_fused | compute | mma/vector | (6,) | 0 | 2065582 | 16908 | 2082490 | 16908 | 0 | 0 | 0
3592 | async_wait_123 | async_wait | control | (6,) | 0 | 2048674 | 16908 | 2065582 | 0 | 0 | 0 | 0
3593 | async_copy_151 | store | dram | (6,) | 16384 | 2065582 | 341 | 2065923 | 0 | 341 | 0 | 16384
3594 | async_copy_148 | load | dram | (7,) | 524288 | 2065923 | 7811 | 2073734 | 0 | 7811 | 524288 | 0
3595 | async_copy_150 | load | dram | (7,) | 16384 | 2073734 | 341 | 2074075 | 0 | 341 | 16384 | 0
3596 | model_layers_0_mlp_gate_proj_fused | compute | mma/vector | (7,) | 0 | 2082490 | 16908 | 2099398 | 16908 | 0 | 0 | 0
3597 | async_wait_123 | async_wait | control | (7,) | 0 | 2065582 | 16908 | 2082490 | 0 | 0 | 0 | 0
3598 | async_copy_151 | store | dram | (7,) | 16384 | 2082490 | 341 | 2082831 | 0 | 341 | 0 | 16384
3599 | async_copy_148 | load | dram | (8,) | 524288 | 2082831 | 7811 | 2090642 | 0 | 7811 | 524288 | 0
3600 | async_copy_150 | load | dram | (8,) | 16384 | 2090642 | 341 | 2090983 | 0 | 341 | 16384 | 0
3601 | model_layers_0_mlp_gate_proj_fused | compute | mma/vector | (8,) | 0 | 2099398 | 16908 | 2116306 | 16908 | 0 | 0 | 0
3602 | async_wait_123 | async_wait | control | (8,) | 0 | 2082490 | 16908 | 2099398 | 0 | 0 | 0 | 0
3603 | async_copy_151 | store | dram | (8,) | 16384 | 2099398 | 341 | 2099739 | 0 | 341 | 0 | 16384
3604 | async_copy_148 | load | dram | (9,) | 524288 | 2099739 | 7811 | 2107550 | 0 | 7811 | 524288 | 0
3605 | async_copy_150 | load | dram | (9,) | 16384 | 2107550 | 341 | 2107891 | 0 | 341 | 16384 | 0
3606 | model_layers_0_mlp_gate_proj_fused | compute | mma/vector | (9,) | 0 | 2116306 | 16908 | 2133214 | 16908 | 0 | 0 | 0
3607 | async_wait_123 | async_wait | control | (9,) | 0 | 2099398 | 16908 | 2116306 | 0 | 0 | 0 | 0
3608 | async_copy_151 | store | dram | (9,) | 16384 | 2116306 | 341 | 2116647 | 0 | 341 | 0 | 16384
3609 | async_copy_148 | load | dram | (10,) | 524288 | 2116647 | 7811 | 2124458 | 0 | 7811 | 524288 | 0
3610 | async_copy_150 | load | dram | (10,) | 16384 | 2124458 | 341 | 2124799 | 0 | 341 | 16384 | 0
3611 | model_layers_0_mlp_gate_proj_fused | compute | mma/vector | (10,) | 0 | 2133214 | 16908 | 2150122 | 16908 | 0 | 0 | 0
3612 | async_wait_123 | async_wait | control | (10,) | 0 | 2116306 | 16908 | 2133214 | 0 | 0 | 0 | 0
3613 | async_copy_151 | store | dram | (10,) | 16384 | 2133214 | 341 | 2133555 | 0 | 341 | 0 | 16384
3614 | async_copy_148 | load | dram | (11,) | 524288 | 2133555 | 7811 | 2141366 | 0 | 7811 | 524288 | 0
3615 | async_copy_150 | load | dram | (11,) | 16384 | 2141366 | 341 | 2141707 | 0 | 341 | 16384 | 0
3616 | model_layers_0_mlp_gate_proj_fused | compute | mma/vector | (11,) | 0 | 2150122 | 16908 | 2167030 | 16908 | 0 | 0 | 0
3617 | async_wait_123 | async_wait | control | (11,) | 0 | 2133214 | 16908 | 2150122 | 0 | 0 | 0 | 0
3618 | async_copy_151 | store | dram | (11,) | 16384 | 2150122 | 341 | 2150463 | 0 | 341 | 0 | 16384
3619 | async_copy_148 | load | dram | (12,) | 524288 | 2150463 | 7811 | 2158274 | 0 | 7811 | 524288 | 0
3620 | async_copy_150 | load | dram | (12,) | 16384 | 2158274 | 341 | 2158615 | 0 | 341 | 16384 | 0
3621 | model_layers_0_mlp_gate_proj_fused | compute | mma/vector | (12,) | 0 | 2167030 | 16908 | 2183938 | 16908 | 0 | 0 | 0
3622 | async_wait_123 | async_wait | control | (12,) | 0 | 2150122 | 16908 | 2167030 | 0 | 0 | 0 | 0
3623 | async_copy_151 | store | dram | (12,) | 16384 | 2167030 | 341 | 2167371 | 0 | 341 | 0 | 16384
3624 | async_copy_148 | load | dram | (13,) | 524288 | 2167371 | 7811 | 2175182 | 0 | 7811 | 524288 | 0
3625 | async_copy_150 | load | dram | (13,) | 16384 | 2175182 | 341 | 2175523 | 0 | 341 | 16384 | 0
3626 | model_layers_0_mlp_gate_proj_fused | compute | mma/vector | (13,) | 0 | 2183938 | 16908 | 2200846 | 16908 | 0 | 0 | 0
3627 | async_wait_123 | async_wait | control | (13,) | 0 | 2167030 | 16908 | 2183938 | 0 | 0 | 0 | 0
3628 | async_copy_151 | store | dram | (13,) | 16384 | 2183938 | 341 | 2184279 | 0 | 341 | 0 | 16384
3629 | async_copy_148 | load | dram | (14,) | 524288 | 2184279 | 7811 | 2192090 | 0 | 7811 | 524288 | 0
3630 | async_copy_150 | load | dram | (14,) | 16384 | 2192090 | 341 | 2192431 | 0 | 341 | 16384 | 0
3631 | model_layers_0_mlp_gate_proj_fused | compute | mma/vector | (14,) | 0 | 2200846 | 16908 | 2217754 | 16908 | 0 | 0 | 0
3632 | async_wait_123 | async_wait | control | (14,) | 0 | 2183938 | 16908 | 2200846 | 0 | 0 | 0 | 0
3633 | async_copy_151 | store | dram | (14,) | 16384 | 2200846 | 341 | 2201187 | 0 | 341 | 0 | 16384
3634 | async_copy_148 | load | dram | (15,) | 524288 | 2201187 | 7811 | 2208998 | 0 | 7811 | 524288 | 0
3635 | async_copy_150 | load | dram | (15,) | 16384 | 2208998 | 341 | 2209339 | 0 | 341 | 16384 | 0
3636 | model_layers_0_mlp_gate_proj_fused | compute | mma/vector | (15,) | 0 | 2217754 | 16908 | 2234662 | 16908 | 0 | 0 | 0
3637 | async_wait_123 | async_wait | control | (15,) | 0 | 2200846 | 16908 | 2217754 | 0 | 0 | 0 | 0
3638 | async_copy_151 | store | dram | (15,) | 16384 | 2217754 | 341 | 2218095 | 0 | 341 | 0 | 16384
3639 | async_copy_148 | load | dram | (16,) | 524288 | 2218095 | 7811 | 2225906 | 0 | 7811 | 524288 | 0
3640 | async_copy_150 | load | dram | (16,) | 16384 | 2225906 | 341 | 2226247 | 0 | 341 | 16384 | 0
3641 | model_layers_0_mlp_gate_proj_fused | compute | mma/vector | (16,) | 0 | 2234662 | 16908 | 2251570 | 16908 | 0 | 0 | 0
3642 | async_wait_123 | async_wait | control | (16,) | 0 | 2217754 | 16908 | 2234662 | 0 | 0 | 0 | 0
3643 | async_copy_151 | store | dram | (16,) | 16384 | 2234662 | 341 | 2235003 | 0 | 341 | 0 | 16384
3644 | async_copy_148 | load | dram | (17,) | 524288 | 2235003 | 7811 | 2242814 | 0 | 7811 | 524288 | 0
3645 | async_copy_150 | load | dram | (17,) | 16384 | 2242814 | 341 | 2243155 | 0 | 341 | 16384 | 0
3646 | model_layers_0_mlp_gate_proj_fused | compute | mma/vector | (17,) | 0 | 2251570 | 16908 | 2268478 | 16908 | 0 | 0 | 0
3647 | async_wait_123 | async_wait | control | (17,) | 0 | 2234662 | 16908 | 2251570 | 0 | 0 | 0 | 0
3648 | async_copy_151 | store | dram | (17,) | 16384 | 2251570 | 341 | 2251911 | 0 | 341 | 0 | 16384
3649 | async_copy_148 | load | dram | (18,) | 524288 | 2251911 | 7811 | 2259722 | 0 | 7811 | 524288 | 0
3650 | async_copy_150 | load | dram | (18,) | 16384 | 2259722 | 341 | 2260063 | 0 | 341 | 16384 | 0
3651 | model_layers_0_mlp_gate_proj_fused | compute | mma/vector | (18,) | 0 | 2268478 | 16908 | 2285386 | 16908 | 0 | 0 | 0
3652 | async_wait_123 | async_wait | control | (18,) | 0 | 2251570 | 16908 | 2268478 | 0 | 0 | 0 | 0
3653 | async_copy_151 | store | dram | (18,) | 16384 | 2268478 | 341 | 2268819 | 0 | 341 | 0 | 16384
3654 | async_copy_148 | load | dram | (19,) | 524288 | 2268819 | 7811 | 2276630 | 0 | 7811 | 524288 | 0
3655 | async_copy_150 | load | dram | (19,) | 16384 | 2276630 | 341 | 2276971 | 0 | 341 | 16384 | 0
3656 | model_layers_0_mlp_gate_proj_fused | compute | mma/vector | (19,) | 0 | 2285386 | 16908 | 2302294 | 16908 | 0 | 0 | 0
3657 | async_wait_123 | async_wait | control | (19,) | 0 | 2268478 | 16908 | 2285386 | 0 | 0 | 0 | 0
3658 | async_copy_151 | store | dram | (19,) | 16384 | 2285386 | 341 | 2285727 | 0 | 341 | 0 | 16384
3659 | async_copy_148 | load | dram | (20,) | 524288 | 2285727 | 7811 | 2293538 | 0 | 7811 | 524288 | 0
3660 | async_copy_150 | load | dram | (20,) | 16384 | 2293538 | 341 | 2293879 | 0 | 341 | 16384 | 0
3661 | model_layers_0_mlp_gate_proj_fused | compute | mma/vector | (20,) | 0 | 2302294 | 16908 | 2319202 | 16908 | 0 | 0 | 0
3662 | async_wait_123 | async_wait | control | (20,) | 0 | 2285386 | 16908 | 2302294 | 0 | 0 | 0 | 0
3663 | async_copy_151 | store | dram | (20,) | 16384 | 2302294 | 341 | 2302635 | 0 | 341 | 0 | 16384
3664 | async_copy_148 | load | dram | (21,) | 524288 | 2302635 | 7811 | 2310446 | 0 | 7811 | 524288 | 0
3665 | async_copy_150 | load | dram | (21,) | 16384 | 2310446 | 341 | 2310787 | 0 | 341 | 16384 | 0
3666 | model_layers_0_mlp_gate_proj_fused | compute | mma/vector | (21,) | 0 | 2319202 | 16908 | 2336110 | 16908 | 0 | 0 | 0
3667 | async_wait_123 | async_wait | control | (21,) | 0 | 2302294 | 16908 | 2319202 | 0 | 0 | 0 | 0
3668 | async_copy_151 | store | dram | (21,) | 16384 | 2319202 | 341 | 2319543 | 0 | 341 | 0 | 16384
3669 | async_copy_148 | load | dram | (22,) | 524288 | 2319543 | 7811 | 2327354 | 0 | 7811 | 524288 | 0
3670 | async_copy_150 | load | dram | (22,) | 16384 | 2327354 | 341 | 2327695 | 0 | 341 | 16384 | 0
3671 | model_layers_0_mlp_gate_proj_fused | compute | mma/vector | (22,) | 0 | 2336110 | 16908 | 2353018 | 16908 | 0 | 0 | 0
3672 | async_wait_123 | async_wait | control | (22,) | 0 | 2319202 | 16908 | 2336110 | 0 | 0 | 0 | 0
3673 | async_copy_151 | store | dram | (22,) | 16384 | 2336110 | 341 | 2336451 | 0 | 341 | 0 | 16384
3674 | async_copy_148 | load | dram | (23,) | 524288 | 2336451 | 7811 | 2344262 | 0 | 7811 | 524288 | 0
3675 | async_copy_150 | load | dram | (23,) | 16384 | 2344262 | 341 | 2344603 | 0 | 341 | 16384 | 0
3676 | model_layers_0_mlp_gate_proj_fused | compute | mma/vector | (23,) | 0 | 2353018 | 16908 | 2369926 | 16908 | 0 | 0 | 0
3677 | async_wait_123 | async_wait | control | (23,) | 0 | 2336110 | 16908 | 2353018 | 0 | 0 | 0 | 0
3678 | async_copy_151 | store | dram | (23,) | 16384 | 2353018 | 341 | 2353359 | 0 | 341 | 0 | 16384
3679 | async_copy_148 | load | dram | (24,) | 524288 | 2353359 | 7811 | 2361170 | 0 | 7811 | 524288 | 0
3680 | async_copy_150 | load | dram | (24,) | 16384 | 2361170 | 341 | 2361511 | 0 | 341 | 16384 | 0
3681 | model_layers_0_mlp_gate_proj_fused | compute | mma/vector | (24,) | 0 | 2369926 | 16908 | 2386834 | 16908 | 0 | 0 | 0
3682 | async_wait_123 | async_wait | control | (24,) | 0 | 2353018 | 16908 | 2369926 | 0 | 0 | 0 | 0
3683 | async_copy_151 | store | dram | (24,) | 16384 | 2369926 | 341 | 2370267 | 0 | 341 | 0 | 16384
3684 | async_copy_148 | load | dram | (25,) | 524288 | 2370267 | 7811 | 2378078 | 0 | 7811 | 524288 | 0
3685 | async_copy_150 | load | dram | (25,) | 16384 | 2378078 | 341 | 2378419 | 0 | 341 | 16384 | 0
3686 | model_layers_0_mlp_gate_proj_fused | compute | mma/vector | (25,) | 0 | 2386834 | 16908 | 2403742 | 16908 | 0 | 0 | 0
3687 | async_wait_123 | async_wait | control | (25,) | 0 | 2369926 | 16908 | 2386834 | 0 | 0 | 0 | 0
3688 | async_copy_151 | store | dram | (25,) | 16384 | 2386834 | 341 | 2387175 | 0 | 341 | 0 | 16384
3689 | async_copy_148 | load | dram | (26,) | 524288 | 2387175 | 7811 | 2394986 | 0 | 7811 | 524288 | 0
3690 | async_copy_150 | load | dram | (26,) | 16384 | 2394986 | 341 | 2395327 | 0 | 341 | 16384 | 0
3691 | model_layers_0_mlp_gate_proj_fused | compute | mma/vector | (26,) | 0 | 2403742 | 16908 | 2420650 | 16908 | 0 | 0 | 0
3692 | async_wait_123 | async_wait | control | (26,) | 0 | 2386834 | 16908 | 2403742 | 0 | 0 | 0 | 0
3693 | async_copy_151 | store | dram | (26,) | 16384 | 2403742 | 341 | 2404083 | 0 | 341 | 0 | 16384
3694 | async_copy_148 | load | dram | (27,) | 524288 | 2404083 | 7811 | 2411894 | 0 | 7811 | 524288 | 0
3695 | async_copy_150 | load | dram | (27,) | 16384 | 2411894 | 341 | 2412235 | 0 | 341 | 16384 | 0
3696 | model_layers_0_mlp_gate_proj_fused | compute | mma/vector | (27,) | 0 | 2420650 | 16908 | 2437558 | 16908 | 0 | 0 | 0
3697 | async_wait_123 | async_wait | control | (27,) | 0 | 2403742 | 16908 | 2420650 | 0 | 0 | 0 | 0
3698 | async_copy_151 | store | dram | (27,) | 16384 | 2420650 | 341 | 2420991 | 0 | 341 | 0 | 16384
3699 | async_copy_148 | load | dram | (28,) | 524288 | 2420991 | 7811 | 2428802 | 0 | 7811 | 524288 | 0
3700 | async_copy_150 | load | dram | (28,) | 16384 | 2428802 | 341 | 2429143 | 0 | 341 | 16384 | 0
3701 | model_layers_0_mlp_gate_proj_fused | compute | mma/vector | (28,) | 0 | 2437558 | 16908 | 2454466 | 16908 | 0 | 0 | 0
3702 | async_wait_123 | async_wait | control | (28,) | 0 | 2420650 | 16908 | 2437558 | 0 | 0 | 0 | 0
3703 | async_copy_151 | store | dram | (28,) | 16384 | 2437558 | 341 | 2437899 | 0 | 341 | 0 | 16384
3704 | async_copy_148 | load | dram | (29,) | 524288 | 2437899 | 7811 | 2445710 | 0 | 7811 | 524288 | 0
3705 | async_copy_150 | load | dram | (29,) | 16384 | 2445710 | 341 | 2446051 | 0 | 341 | 16384 | 0
3706 | model_layers_0_mlp_gate_proj_fused | compute | mma/vector | (29,) | 0 | 2454466 | 16908 | 2471374 | 16908 | 0 | 0 | 0
3707 | async_wait_123 | async_wait | control | (29,) | 0 | 2437558 | 16908 | 2454466 | 0 | 0 | 0 | 0
3708 | async_copy_151 | store | dram | (29,) | 16384 | 2454466 | 341 | 2454807 | 0 | 341 | 0 | 16384
3709 | async_copy_148 | load | dram | (30,) | 524288 | 2454807 | 7811 | 2462618 | 0 | 7811 | 524288 | 0
3710 | async_copy_150 | load | dram | (30,) | 16384 | 2462618 | 341 | 2462959 | 0 | 341 | 16384 | 0
3711 | model_layers_0_mlp_gate_proj_fused | compute | mma/vector | (30,) | 0 | 2471374 | 16908 | 2488282 | 16908 | 0 | 0 | 0
3712 | async_wait_123 | async_wait | control | (30,) | 0 | 2454466 | 16908 | 2471374 | 0 | 0 | 0 | 0
3713 | async_copy_151 | store | dram | (30,) | 16384 | 2471374 | 341 | 2471715 | 0 | 341 | 0 | 16384
3714 | async_copy_148 | load | dram | (31,) | 524288 | 2471715 | 7811 | 2479526 | 0 | 7811 | 524288 | 0
3715 | async_copy_150 | load | dram | (31,) | 16384 | 2479526 | 341 | 2479867 | 0 | 341 | 16384 | 0
3716 | model_layers_0_mlp_gate_proj_fused | compute | mma/vector | (31,) | 0 | 2488282 | 16908 | 2505190 | 16908 | 0 | 0 | 0
3717 | async_wait_123 | async_wait | control | (31,) | 0 | 2471374 | 16908 | 2488282 | 0 | 0 | 0 | 0
3718 | async_copy_151 | store | dram | (31,) | 16384 | 2488282 | 341 | 2488623 | 0 | 341 | 0 | 16384
3719 | async_copy_148 | load | dram | (32,) | 524288 | 2488623 | 7811 | 2496434 | 0 | 7811 | 524288 | 0
3720 | async_copy_150 | load | dram | (32,) | 16384 | 2496434 | 341 | 2496775 | 0 | 341 | 16384 | 0
3721 | model_layers_0_mlp_gate_proj_fused | compute | mma/vector | (32,) | 0 | 2505190 | 16908 | 2522098 | 16908 | 0 | 0 | 0
3722 | async_wait_123 | async_wait | control | (32,) | 0 | 2488282 | 16908 | 2505190 | 0 | 0 | 0 | 0
3723 | async_copy_151 | store | dram | (32,) | 16384 | 2505190 | 341 | 2505531 | 0 | 341 | 0 | 16384
3724 | async_copy_148 | load | dram | (33,) | 524288 | 2505531 | 7811 | 2513342 | 0 | 7811 | 524288 | 0
3725 | async_copy_150 | load | dram | (33,) | 16384 | 2513342 | 341 | 2513683 | 0 | 341 | 16384 | 0
3726 | model_layers_0_mlp_gate_proj_fused | compute | mma/vector | (33,) | 0 | 2522098 | 16908 | 2539006 | 16908 | 0 | 0 | 0
3727 | async_wait_123 | async_wait | control | (33,) | 0 | 2505190 | 16908 | 2522098 | 0 | 0 | 0 | 0
3728 | async_copy_151 | store | dram | (33,) | 16384 | 2522098 | 341 | 2522439 | 0 | 341 | 0 | 16384
3729 | async_copy_148 | load | dram | (34,) | 524288 | 2522439 | 7811 | 2530250 | 0 | 7811 | 524288 | 0
3730 | async_copy_150 | load | dram | (34,) | 16384 | 2530250 | 341 | 2530591 | 0 | 341 | 16384 | 0
3731 | model_layers_0_mlp_gate_proj_fused | compute | mma/vector | (34,) | 0 | 2539006 | 16908 | 2555914 | 16908 | 0 | 0 | 0
3732 | async_wait_123 | async_wait | control | (34,) | 0 | 2522098 | 16908 | 2539006 | 0 | 0 | 0 | 0
3733 | async_copy_151 | store | dram | (34,) | 16384 | 2539006 | 341 | 2539347 | 0 | 341 | 0 | 16384
3734 | async_copy_148 | load | dram | (35,) | 524288 | 2539347 | 7811 | 2547158 | 0 | 7811 | 524288 | 0
3735 | async_copy_150 | load | dram | (35,) | 16384 | 2547158 | 341 | 2547499 | 0 | 341 | 16384 | 0
3736 | model_layers_0_mlp_gate_proj_fused | compute | mma/vector | (35,) | 0 | 2555914 | 16908 | 2572822 | 16908 | 0 | 0 | 0
3737 | async_wait_123 | async_wait | control | (35,) | 0 | 2539006 | 16908 | 2555914 | 0 | 0 | 0 | 0
3738 | async_copy_151 | store | dram | (35,) | 16384 | 2555914 | 341 | 2556255 | 0 | 341 | 0 | 16384
3739 | async_copy_148 | load | dram | (36,) | 524288 | 2556255 | 7811 | 2564066 | 0 | 7811 | 524288 | 0
3740 | async_copy_150 | load | dram | (36,) | 16384 | 2564066 | 341 | 2564407 | 0 | 341 | 16384 | 0
3741 | model_layers_0_mlp_gate_proj_fused | compute | mma/vector | (36,) | 0 | 2572822 | 16908 | 2589730 | 16908 | 0 | 0 | 0
3742 | async_wait_123 | async_wait | control | (36,) | 0 | 2555914 | 16908 | 2572822 | 0 | 0 | 0 | 0
3743 | async_copy_151 | store | dram | (36,) | 16384 | 2572822 | 341 | 2573163 | 0 | 341 | 0 | 16384
3744 | async_copy_148 | load | dram | (37,) | 524288 | 2573163 | 7811 | 2580974 | 0 | 7811 | 524288 | 0
3745 | async_copy_150 | load | dram | (37,) | 16384 | 2580974 | 341 | 2581315 | 0 | 341 | 16384 | 0
3746 | model_layers_0_mlp_gate_proj_fused | compute | mma/vector | (37,) | 0 | 2589730 | 16908 | 2606638 | 16908 | 0 | 0 | 0
3747 | async_wait_123 | async_wait | control | (37,) | 0 | 2572822 | 16908 | 2589730 | 0 | 0 | 0 | 0
3748 | async_copy_151 | store | dram | (37,) | 16384 | 2589730 | 341 | 2590071 | 0 | 341 | 0 | 16384
3749 | async_copy_148 | load | dram | (38,) | 524288 | 2590071 | 7811 | 2597882 | 0 | 7811 | 524288 | 0
3750 | async_copy_150 | load | dram | (38,) | 16384 | 2597882 | 341 | 2598223 | 0 | 341 | 16384 | 0
3751 | model_layers_0_mlp_gate_proj_fused | compute | mma/vector | (38,) | 0 | 2606638 | 16908 | 2623546 | 16908 | 0 | 0 | 0
3752 | async_wait_123 | async_wait | control | (38,) | 0 | 2589730 | 16908 | 2606638 | 0 | 0 | 0 | 0
3753 | async_copy_151 | store | dram | (38,) | 16384 | 2606638 | 341 | 2606979 | 0 | 341 | 0 | 16384
3754 | async_copy_148 | load | dram | (39,) | 524288 | 2606979 | 7811 | 2614790 | 0 | 7811 | 524288 | 0
3755 | async_copy_150 | load | dram | (39,) | 16384 | 2614790 | 341 | 2615131 | 0 | 341 | 16384 | 0
3756 | model_layers_0_mlp_gate_proj_fused | compute | mma/vector | (39,) | 0 | 2623546 | 16908 | 2640454 | 16908 | 0 | 0 | 0
3757 | async_wait_123 | async_wait | control | (39,) | 0 | 2606638 | 16908 | 2623546 | 0 | 0 | 0 | 0
3758 | async_copy_151 | store | dram | (39,) | 16384 | 2623546 | 341 | 2623887 | 0 | 341 | 0 | 16384
3759 | async_copy_148 | load | dram | (40,) | 524288 | 2623887 | 7811 | 2631698 | 0 | 7811 | 524288 | 0
3760 | async_copy_150 | load | dram | (40,) | 16384 | 2631698 | 341 | 2632039 | 0 | 341 | 16384 | 0
3761 | model_layers_0_mlp_gate_proj_fused | compute | mma/vector | (40,) | 0 | 2640454 | 16908 | 2657362 | 16908 | 0 | 0 | 0
3762 | async_wait_123 | async_wait | control | (40,) | 0 | 2623546 | 16908 | 2640454 | 0 | 0 | 0 | 0
3763 | async_copy_151 | store | dram | (40,) | 16384 | 2640454 | 341 | 2640795 | 0 | 341 | 0 | 16384
3764 | async_copy_148 | load | dram | (41,) | 524288 | 2640795 | 7811 | 2648606 | 0 | 7811 | 524288 | 0
3765 | async_copy_150 | load | dram | (41,) | 16384 | 2648606 | 341 | 2648947 | 0 | 341 | 16384 | 0
3766 | model_layers_0_mlp_gate_proj_fused | compute | mma/vector | (41,) | 0 | 2657362 | 16908 | 2674270 | 16908 | 0 | 0 | 0
3767 | async_wait_123 | async_wait | control | (41,) | 0 | 2640454 | 16908 | 2657362 | 0 | 0 | 0 | 0
3768 | async_copy_151 | store | dram | (41,) | 16384 | 2657362 | 341 | 2657703 | 0 | 341 | 0 | 16384
3769 | async_copy_148 | load | dram | (42,) | 524288 | 2657703 | 7811 | 2665514 | 0 | 7811 | 524288 | 0
3770 | async_copy_150 | load | dram | (42,) | 16384 | 2665514 | 341 | 2665855 | 0 | 341 | 16384 | 0
3771 | model_layers_0_mlp_gate_proj_fused | compute | mma/vector | (42,) | 0 | 2674270 | 16908 | 2691178 | 16908 | 0 | 0 | 0
3772 | async_wait_123 | async_wait | control | (42,) | 0 | 2657362 | 16908 | 2674270 | 0 | 0 | 0 | 0
3773 | async_copy_151 | store | dram | (42,) | 16384 | 2674270 | 341 | 2674611 | 0 | 341 | 0 | 16384
3774 | async_wait_124 | async_wait | control | () | 0 | 2674270 | 16908 | 2691178 | 0 | 0 | 0 | 0
3775 | async_copy_152 | store | dram | () | 16384 | 2691178 | 341 | 2691519 | 0 | 341 | 0 | 16384
3776 | async_wait_125 | async_wait | control | () | 0 | 2691178 | 341 | 2691519 | 0 | 0 | 0 | 0
3777 | async_wait_126 | async_wait | control | () | 0 | 2691519 | 0 | 2691519 | 0 | 0 | 0 | 0
3778 | async_copy_153 | load | dram | (0,) | 65536 | 2691519 | 1064 | 2692583 | 0 | 1064 | 65536 | 0
3779 | async_copy_154 | load | dram | (0,) | 524288 | 2692583 | 7811 | 2700394 | 0 | 7811 | 524288 | 0
3780 | async_copy_155 | load | dram | (0,) | 2048 | 2700394 | 131 | 2700525 | 0 | 131 | 2048 | 0
3781 | async_copy_156 | load | dram | (0,) | 16384 | 2700525 | 341 | 2700866 | 0 | 341 | 16384 | 0
3782 | async_copy_157 | load | dram | (0,) | 16384 | 2700866 | 341 | 2701207 | 0 | 341 | 16384 | 0
3783 | model_layers_0_mlp_up_proj_fused | compute | mma/vector | (0,) | 0 | 2701207 | 16908 | 2718115 | 16908 | 0 | 0 | 0
3784 | async_copy_154 | load | dram | (1,) | 524288 | 2701207 | 7811 | 2709018 | 0 | 7811 | 524288 | 0
3785 | async_copy_156 | load | dram | (1,) | 16384 | 2709018 | 341 | 2709359 | 0 | 341 | 16384 | 0
3786 | async_copy_157 | load | dram | (1,) | 16384 | 2709359 | 341 | 2709700 | 0 | 341 | 16384 | 0
3787 | model_layers_0_mlp_up_proj_fused | compute | mma/vector | (1,) | 0 | 2718115 | 16908 | 2735023 | 16908 | 0 | 0 | 0
3788 | async_wait_127 | async_wait | control | (1,) | 0 | 2691519 | 26596 | 2718115 | 0 | 0 | 0 | 0
3789 | async_copy_158 | store | dram | (1,) | 128 | 2718115 | 102 | 2718217 | 0 | 102 | 0 | 128
3790 | async_copy_159 | store | dram | (1,) | 4096 | 2718217 | 161 | 2718378 | 0 | 161 | 0 | 4096
3791 | async_copy_154 | load | dram | (2,) | 524288 | 2718378 | 7811 | 2726189 | 0 | 7811 | 524288 | 0
3792 | async_copy_156 | load | dram | (2,) | 16384 | 2726189 | 341 | 2726530 | 0 | 341 | 16384 | 0
3793 | async_copy_157 | load | dram | (2,) | 16384 | 2726530 | 341 | 2726871 | 0 | 341 | 16384 | 0
3794 | model_layers_0_mlp_up_proj_fused | compute | mma/vector | (2,) | 0 | 2735023 | 16908 | 2751931 | 16908 | 0 | 0 | 0
3795 | async_wait_127 | async_wait | control | (2,) | 0 | 2718115 | 16908 | 2735023 | 0 | 0 | 0 | 0
3796 | async_copy_158 | store | dram | (2,) | 128 | 2735023 | 102 | 2735125 | 0 | 102 | 0 | 128
3797 | async_copy_159 | store | dram | (2,) | 4096 | 2735125 | 161 | 2735286 | 0 | 161 | 0 | 4096
3798 | async_copy_154 | load | dram | (3,) | 524288 | 2735286 | 7811 | 2743097 | 0 | 7811 | 524288 | 0
3799 | async_copy_156 | load | dram | (3,) | 16384 | 2743097 | 341 | 2743438 | 0 | 341 | 16384 | 0
3800 | async_copy_157 | load | dram | (3,) | 16384 | 2743438 | 341 | 2743779 | 0 | 341 | 16384 | 0
3801 | model_layers_0_mlp_up_proj_fused | compute | mma/vector | (3,) | 0 | 2751931 | 16908 | 2768839 | 16908 | 0 | 0 | 0
3802 | async_wait_127 | async_wait | control | (3,) | 0 | 2735023 | 16908 | 2751931 | 0 | 0 | 0 | 0
3803 | async_copy_158 | store | dram | (3,) | 128 | 2751931 | 102 | 2752033 | 0 | 102 | 0 | 128
3804 | async_copy_159 | store | dram | (3,) | 4096 | 2752033 | 161 | 2752194 | 0 | 161 | 0 | 4096
3805 | async_copy_154 | load | dram | (4,) | 524288 | 2752194 | 7811 | 2760005 | 0 | 7811 | 524288 | 0
3806 | async_copy_156 | load | dram | (4,) | 16384 | 2760005 | 341 | 2760346 | 0 | 341 | 16384 | 0
3807 | async_copy_157 | load | dram | (4,) | 16384 | 2760346 | 341 | 2760687 | 0 | 341 | 16384 | 0
3808 | model_layers_0_mlp_up_proj_fused | compute | mma/vector | (4,) | 0 | 2768839 | 16908 | 2785747 | 16908 | 0 | 0 | 0
3809 | async_wait_127 | async_wait | control | (4,) | 0 | 2751931 | 16908 | 2768839 | 0 | 0 | 0 | 0
3810 | async_copy_158 | store | dram | (4,) | 128 | 2768839 | 102 | 2768941 | 0 | 102 | 0 | 128
3811 | async_copy_159 | store | dram | (4,) | 4096 | 2768941 | 161 | 2769102 | 0 | 161 | 0 | 4096
3812 | async_copy_154 | load | dram | (5,) | 524288 | 2769102 | 7811 | 2776913 | 0 | 7811 | 524288 | 0
3813 | async_copy_156 | load | dram | (5,) | 16384 | 2776913 | 341 | 2777254 | 0 | 341 | 16384 | 0
3814 | async_copy_157 | load | dram | (5,) | 16384 | 2777254 | 341 | 2777595 | 0 | 341 | 16384 | 0
3815 | model_layers_0_mlp_up_proj_fused | compute | mma/vector | (5,) | 0 | 2785747 | 16908 | 2802655 | 16908 | 0 | 0 | 0
3816 | async_wait_127 | async_wait | control | (5,) | 0 | 2768839 | 16908 | 2785747 | 0 | 0 | 0 | 0
3817 | async_copy_158 | store | dram | (5,) | 128 | 2785747 | 102 | 2785849 | 0 | 102 | 0 | 128
3818 | async_copy_159 | store | dram | (5,) | 4096 | 2785849 | 161 | 2786010 | 0 | 161 | 0 | 4096
3819 | async_copy_154 | load | dram | (6,) | 524288 | 2786010 | 7811 | 2793821 | 0 | 7811 | 524288 | 0
3820 | async_copy_156 | load | dram | (6,) | 16384 | 2793821 | 341 | 2794162 | 0 | 341 | 16384 | 0
3821 | async_copy_157 | load | dram | (6,) | 16384 | 2794162 | 341 | 2794503 | 0 | 341 | 16384 | 0
3822 | model_layers_0_mlp_up_proj_fused | compute | mma/vector | (6,) | 0 | 2802655 | 16908 | 2819563 | 16908 | 0 | 0 | 0
3823 | async_wait_127 | async_wait | control | (6,) | 0 | 2785747 | 16908 | 2802655 | 0 | 0 | 0 | 0
3824 | async_copy_158 | store | dram | (6,) | 128 | 2802655 | 102 | 2802757 | 0 | 102 | 0 | 128
3825 | async_copy_159 | store | dram | (6,) | 4096 | 2802757 | 161 | 2802918 | 0 | 161 | 0 | 4096
3826 | async_copy_154 | load | dram | (7,) | 524288 | 2802918 | 7811 | 2810729 | 0 | 7811 | 524288 | 0
3827 | async_copy_156 | load | dram | (7,) | 16384 | 2810729 | 341 | 2811070 | 0 | 341 | 16384 | 0
3828 | async_copy_157 | load | dram | (7,) | 16384 | 2811070 | 341 | 2811411 | 0 | 341 | 16384 | 0
3829 | model_layers_0_mlp_up_proj_fused | compute | mma/vector | (7,) | 0 | 2819563 | 16908 | 2836471 | 16908 | 0 | 0 | 0
3830 | async_wait_127 | async_wait | control | (7,) | 0 | 2802655 | 16908 | 2819563 | 0 | 0 | 0 | 0
3831 | async_copy_158 | store | dram | (7,) | 128 | 2819563 | 102 | 2819665 | 0 | 102 | 0 | 128
3832 | async_copy_159 | store | dram | (7,) | 4096 | 2819665 | 161 | 2819826 | 0 | 161 | 0 | 4096
3833 | async_copy_154 | load | dram | (8,) | 524288 | 2819826 | 7811 | 2827637 | 0 | 7811 | 524288 | 0
3834 | async_copy_156 | load | dram | (8,) | 16384 | 2827637 | 341 | 2827978 | 0 | 341 | 16384 | 0
3835 | async_copy_157 | load | dram | (8,) | 16384 | 2827978 | 341 | 2828319 | 0 | 341 | 16384 | 0
3836 | model_layers_0_mlp_up_proj_fused | compute | mma/vector | (8,) | 0 | 2836471 | 16908 | 2853379 | 16908 | 0 | 0 | 0
3837 | async_wait_127 | async_wait | control | (8,) | 0 | 2819563 | 16908 | 2836471 | 0 | 0 | 0 | 0
3838 | async_copy_158 | store | dram | (8,) | 128 | 2836471 | 102 | 2836573 | 0 | 102 | 0 | 128
3839 | async_copy_159 | store | dram | (8,) | 4096 | 2836573 | 161 | 2836734 | 0 | 161 | 0 | 4096
3840 | async_copy_154 | load | dram | (9,) | 524288 | 2836734 | 7811 | 2844545 | 0 | 7811 | 524288 | 0
3841 | async_copy_156 | load | dram | (9,) | 16384 | 2844545 | 341 | 2844886 | 0 | 341 | 16384 | 0
3842 | async_copy_157 | load | dram | (9,) | 16384 | 2844886 | 341 | 2845227 | 0 | 341 | 16384 | 0
3843 | model_layers_0_mlp_up_proj_fused | compute | mma/vector | (9,) | 0 | 2853379 | 16908 | 2870287 | 16908 | 0 | 0 | 0
3844 | async_wait_127 | async_wait | control | (9,) | 0 | 2836471 | 16908 | 2853379 | 0 | 0 | 0 | 0
3845 | async_copy_158 | store | dram | (9,) | 128 | 2853379 | 102 | 2853481 | 0 | 102 | 0 | 128
3846 | async_copy_159 | store | dram | (9,) | 4096 | 2853481 | 161 | 2853642 | 0 | 161 | 0 | 4096
3847 | async_copy_154 | load | dram | (10,) | 524288 | 2853642 | 7811 | 2861453 | 0 | 7811 | 524288 | 0
3848 | async_copy_156 | load | dram | (10,) | 16384 | 2861453 | 341 | 2861794 | 0 | 341 | 16384 | 0
3849 | async_copy_157 | load | dram | (10,) | 16384 | 2861794 | 341 | 2862135 | 0 | 341 | 16384 | 0
3850 | model_layers_0_mlp_up_proj_fused | compute | mma/vector | (10,) | 0 | 2870287 | 16908 | 2887195 | 16908 | 0 | 0 | 0
3851 | async_wait_127 | async_wait | control | (10,) | 0 | 2853379 | 16908 | 2870287 | 0 | 0 | 0 | 0
3852 | async_copy_158 | store | dram | (10,) | 128 | 2870287 | 102 | 2870389 | 0 | 102 | 0 | 128
3853 | async_copy_159 | store | dram | (10,) | 4096 | 2870389 | 161 | 2870550 | 0 | 161 | 0 | 4096
3854 | async_copy_154 | load | dram | (11,) | 524288 | 2870550 | 7811 | 2878361 | 0 | 7811 | 524288 | 0
3855 | async_copy_156 | load | dram | (11,) | 16384 | 2878361 | 341 | 2878702 | 0 | 341 | 16384 | 0
3856 | async_copy_157 | load | dram | (11,) | 16384 | 2878702 | 341 | 2879043 | 0 | 341 | 16384 | 0
3857 | model_layers_0_mlp_up_proj_fused | compute | mma/vector | (11,) | 0 | 2887195 | 16908 | 2904103 | 16908 | 0 | 0 | 0
3858 | async_wait_127 | async_wait | control | (11,) | 0 | 2870287 | 16908 | 2887195 | 0 | 0 | 0 | 0
3859 | async_copy_158 | store | dram | (11,) | 128 | 2887195 | 102 | 2887297 | 0 | 102 | 0 | 128
3860 | async_copy_159 | store | dram | (11,) | 4096 | 2887297 | 161 | 2887458 | 0 | 161 | 0 | 4096
3861 | async_copy_154 | load | dram | (12,) | 524288 | 2887458 | 7811 | 2895269 | 0 | 7811 | 524288 | 0
3862 | async_copy_156 | load | dram | (12,) | 16384 | 2895269 | 341 | 2895610 | 0 | 341 | 16384 | 0
3863 | async_copy_157 | load | dram | (12,) | 16384 | 2895610 | 341 | 2895951 | 0 | 341 | 16384 | 0
3864 | model_layers_0_mlp_up_proj_fused | compute | mma/vector | (12,) | 0 | 2904103 | 16908 | 2921011 | 16908 | 0 | 0 | 0
3865 | async_wait_127 | async_wait | control | (12,) | 0 | 2887195 | 16908 | 2904103 | 0 | 0 | 0 | 0
3866 | async_copy_158 | store | dram | (12,) | 128 | 2904103 | 102 | 2904205 | 0 | 102 | 0 | 128
3867 | async_copy_159 | store | dram | (12,) | 4096 | 2904205 | 161 | 2904366 | 0 | 161 | 0 | 4096
3868 | async_copy_154 | load | dram | (13,) | 524288 | 2904366 | 7811 | 2912177 | 0 | 7811 | 524288 | 0
3869 | async_copy_156 | load | dram | (13,) | 16384 | 2912177 | 341 | 2912518 | 0 | 341 | 16384 | 0
3870 | async_copy_157 | load | dram | (13,) | 16384 | 2912518 | 341 | 2912859 | 0 | 341 | 16384 | 0
3871 | model_layers_0_mlp_up_proj_fused | compute | mma/vector | (13,) | 0 | 2921011 | 16908 | 2937919 | 16908 | 0 | 0 | 0
3872 | async_wait_127 | async_wait | control | (13,) | 0 | 2904103 | 16908 | 2921011 | 0 | 0 | 0 | 0
3873 | async_copy_158 | store | dram | (13,) | 128 | 2921011 | 102 | 2921113 | 0 | 102 | 0 | 128
3874 | async_copy_159 | store | dram | (13,) | 4096 | 2921113 | 161 | 2921274 | 0 | 161 | 0 | 4096
3875 | async_copy_154 | load | dram | (14,) | 524288 | 2921274 | 7811 | 2929085 | 0 | 7811 | 524288 | 0
3876 | async_copy_156 | load | dram | (14,) | 16384 | 2929085 | 341 | 2929426 | 0 | 341 | 16384 | 0
3877 | async_copy_157 | load | dram | (14,) | 16384 | 2929426 | 341 | 2929767 | 0 | 341 | 16384 | 0
3878 | model_layers_0_mlp_up_proj_fused | compute | mma/vector | (14,) | 0 | 2937919 | 16908 | 2954827 | 16908 | 0 | 0 | 0
3879 | async_wait_127 | async_wait | control | (14,) | 0 | 2921011 | 16908 | 2937919 | 0 | 0 | 0 | 0
3880 | async_copy_158 | store | dram | (14,) | 128 | 2937919 | 102 | 2938021 | 0 | 102 | 0 | 128
3881 | async_copy_159 | store | dram | (14,) | 4096 | 2938021 | 161 | 2938182 | 0 | 161 | 0 | 4096
3882 | async_copy_154 | load | dram | (15,) | 524288 | 2938182 | 7811 | 2945993 | 0 | 7811 | 524288 | 0
3883 | async_copy_156 | load | dram | (15,) | 16384 | 2945993 | 341 | 2946334 | 0 | 341 | 16384 | 0
3884 | async_copy_157 | load | dram | (15,) | 16384 | 2946334 | 341 | 2946675 | 0 | 341 | 16384 | 0
3885 | model_layers_0_mlp_up_proj_fused | compute | mma/vector | (15,) | 0 | 2954827 | 16908 | 2971735 | 16908 | 0 | 0 | 0
3886 | async_wait_127 | async_wait | control | (15,) | 0 | 2937919 | 16908 | 2954827 | 0 | 0 | 0 | 0
3887 | async_copy_158 | store | dram | (15,) | 128 | 2954827 | 102 | 2954929 | 0 | 102 | 0 | 128
3888 | async_copy_159 | store | dram | (15,) | 4096 | 2954929 | 161 | 2955090 | 0 | 161 | 0 | 4096
3889 | async_copy_154 | load | dram | (16,) | 524288 | 2955090 | 7811 | 2962901 | 0 | 7811 | 524288 | 0
3890 | async_copy_156 | load | dram | (16,) | 16384 | 2962901 | 341 | 2963242 | 0 | 341 | 16384 | 0
3891 | async_copy_157 | load | dram | (16,) | 16384 | 2963242 | 341 | 2963583 | 0 | 341 | 16384 | 0
3892 | model_layers_0_mlp_up_proj_fused | compute | mma/vector | (16,) | 0 | 2971735 | 16908 | 2988643 | 16908 | 0 | 0 | 0
3893 | async_wait_127 | async_wait | control | (16,) | 0 | 2954827 | 16908 | 2971735 | 0 | 0 | 0 | 0
3894 | async_copy_158 | store | dram | (16,) | 128 | 2971735 | 102 | 2971837 | 0 | 102 | 0 | 128
3895 | async_copy_159 | store | dram | (16,) | 4096 | 2971837 | 161 | 2971998 | 0 | 161 | 0 | 4096
3896 | async_copy_154 | load | dram | (17,) | 524288 | 2971998 | 7811 | 2979809 | 0 | 7811 | 524288 | 0
3897 | async_copy_156 | load | dram | (17,) | 16384 | 2979809 | 341 | 2980150 | 0 | 341 | 16384 | 0
3898 | async_copy_157 | load | dram | (17,) | 16384 | 2980150 | 341 | 2980491 | 0 | 341 | 16384 | 0
3899 | model_layers_0_mlp_up_proj_fused | compute | mma/vector | (17,) | 0 | 2988643 | 16908 | 3005551 | 16908 | 0 | 0 | 0
3900 | async_wait_127 | async_wait | control | (17,) | 0 | 2971735 | 16908 | 2988643 | 0 | 0 | 0 | 0
3901 | async_copy_158 | store | dram | (17,) | 128 | 2988643 | 102 | 2988745 | 0 | 102 | 0 | 128
3902 | async_copy_159 | store | dram | (17,) | 4096 | 2988745 | 161 | 2988906 | 0 | 161 | 0 | 4096
3903 | async_copy_154 | load | dram | (18,) | 524288 | 2988906 | 7811 | 2996717 | 0 | 7811 | 524288 | 0
3904 | async_copy_156 | load | dram | (18,) | 16384 | 2996717 | 341 | 2997058 | 0 | 341 | 16384 | 0
3905 | async_copy_157 | load | dram | (18,) | 16384 | 2997058 | 341 | 2997399 | 0 | 341 | 16384 | 0
3906 | model_layers_0_mlp_up_proj_fused | compute | mma/vector | (18,) | 0 | 3005551 | 16908 | 3022459 | 16908 | 0 | 0 | 0
3907 | async_wait_127 | async_wait | control | (18,) | 0 | 2988643 | 16908 | 3005551 | 0 | 0 | 0 | 0
3908 | async_copy_158 | store | dram | (18,) | 128 | 3005551 | 102 | 3005653 | 0 | 102 | 0 | 128
3909 | async_copy_159 | store | dram | (18,) | 4096 | 3005653 | 161 | 3005814 | 0 | 161 | 0 | 4096
3910 | async_copy_154 | load | dram | (19,) | 524288 | 3005814 | 7811 | 3013625 | 0 | 7811 | 524288 | 0
3911 | async_copy_156 | load | dram | (19,) | 16384 | 3013625 | 341 | 3013966 | 0 | 341 | 16384 | 0
3912 | async_copy_157 | load | dram | (19,) | 16384 | 3013966 | 341 | 3014307 | 0 | 341 | 16384 | 0
3913 | model_layers_0_mlp_up_proj_fused | compute | mma/vector | (19,) | 0 | 3022459 | 16908 | 3039367 | 16908 | 0 | 0 | 0
3914 | async_wait_127 | async_wait | control | (19,) | 0 | 3005551 | 16908 | 3022459 | 0 | 0 | 0 | 0
3915 | async_copy_158 | store | dram | (19,) | 128 | 3022459 | 102 | 3022561 | 0 | 102 | 0 | 128
3916 | async_copy_159 | store | dram | (19,) | 4096 | 3022561 | 161 | 3022722 | 0 | 161 | 0 | 4096
3917 | async_copy_154 | load | dram | (20,) | 524288 | 3022722 | 7811 | 3030533 | 0 | 7811 | 524288 | 0
3918 | async_copy_156 | load | dram | (20,) | 16384 | 3030533 | 341 | 3030874 | 0 | 341 | 16384 | 0
3919 | async_copy_157 | load | dram | (20,) | 16384 | 3030874 | 341 | 3031215 | 0 | 341 | 16384 | 0
3920 | model_layers_0_mlp_up_proj_fused | compute | mma/vector | (20,) | 0 | 3039367 | 16908 | 3056275 | 16908 | 0 | 0 | 0
3921 | async_wait_127 | async_wait | control | (20,) | 0 | 3022459 | 16908 | 3039367 | 0 | 0 | 0 | 0
3922 | async_copy_158 | store | dram | (20,) | 128 | 3039367 | 102 | 3039469 | 0 | 102 | 0 | 128
3923 | async_copy_159 | store | dram | (20,) | 4096 | 3039469 | 161 | 3039630 | 0 | 161 | 0 | 4096
3924 | async_copy_154 | load | dram | (21,) | 524288 | 3039630 | 7811 | 3047441 | 0 | 7811 | 524288 | 0
3925 | async_copy_156 | load | dram | (21,) | 16384 | 3047441 | 341 | 3047782 | 0 | 341 | 16384 | 0
3926 | async_copy_157 | load | dram | (21,) | 16384 | 3047782 | 341 | 3048123 | 0 | 341 | 16384 | 0
3927 | model_layers_0_mlp_up_proj_fused | compute | mma/vector | (21,) | 0 | 3056275 | 16908 | 3073183 | 16908 | 0 | 0 | 0
3928 | async_wait_127 | async_wait | control | (21,) | 0 | 3039367 | 16908 | 3056275 | 0 | 0 | 0 | 0
3929 | async_copy_158 | store | dram | (21,) | 128 | 3056275 | 102 | 3056377 | 0 | 102 | 0 | 128
3930 | async_copy_159 | store | dram | (21,) | 4096 | 3056377 | 161 | 3056538 | 0 | 161 | 0 | 4096
3931 | async_copy_154 | load | dram | (22,) | 524288 | 3056538 | 7811 | 3064349 | 0 | 7811 | 524288 | 0
3932 | async_copy_156 | load | dram | (22,) | 16384 | 3064349 | 341 | 3064690 | 0 | 341 | 16384 | 0
3933 | async_copy_157 | load | dram | (22,) | 16384 | 3064690 | 341 | 3065031 | 0 | 341 | 16384 | 0
3934 | model_layers_0_mlp_up_proj_fused | compute | mma/vector | (22,) | 0 | 3073183 | 16908 | 3090091 | 16908 | 0 | 0 | 0
3935 | async_wait_127 | async_wait | control | (22,) | 0 | 3056275 | 16908 | 3073183 | 0 | 0 | 0 | 0
3936 | async_copy_158 | store | dram | (22,) | 128 | 3073183 | 102 | 3073285 | 0 | 102 | 0 | 128
3937 | async_copy_159 | store | dram | (22,) | 4096 | 3073285 | 161 | 3073446 | 0 | 161 | 0 | 4096
3938 | async_copy_154 | load | dram | (23,) | 524288 | 3073446 | 7811 | 3081257 | 0 | 7811 | 524288 | 0
3939 | async_copy_156 | load | dram | (23,) | 16384 | 3081257 | 341 | 3081598 | 0 | 341 | 16384 | 0
3940 | async_copy_157 | load | dram | (23,) | 16384 | 3081598 | 341 | 3081939 | 0 | 341 | 16384 | 0
3941 | model_layers_0_mlp_up_proj_fused | compute | mma/vector | (23,) | 0 | 3090091 | 16908 | 3106999 | 16908 | 0 | 0 | 0
3942 | async_wait_127 | async_wait | control | (23,) | 0 | 3073183 | 16908 | 3090091 | 0 | 0 | 0 | 0
3943 | async_copy_158 | store | dram | (23,) | 128 | 3090091 | 102 | 3090193 | 0 | 102 | 0 | 128
3944 | async_copy_159 | store | dram | (23,) | 4096 | 3090193 | 161 | 3090354 | 0 | 161 | 0 | 4096
3945 | async_copy_154 | load | dram | (24,) | 524288 | 3090354 | 7811 | 3098165 | 0 | 7811 | 524288 | 0
3946 | async_copy_156 | load | dram | (24,) | 16384 | 3098165 | 341 | 3098506 | 0 | 341 | 16384 | 0
3947 | async_copy_157 | load | dram | (24,) | 16384 | 3098506 | 341 | 3098847 | 0 | 341 | 16384 | 0
3948 | model_layers_0_mlp_up_proj_fused | compute | mma/vector | (24,) | 0 | 3106999 | 16908 | 3123907 | 16908 | 0 | 0 | 0
3949 | async_wait_127 | async_wait | control | (24,) | 0 | 3090091 | 16908 | 3106999 | 0 | 0 | 0 | 0
3950 | async_copy_158 | store | dram | (24,) | 128 | 3106999 | 102 | 3107101 | 0 | 102 | 0 | 128
3951 | async_copy_159 | store | dram | (24,) | 4096 | 3107101 | 161 | 3107262 | 0 | 161 | 0 | 4096
3952 | async_copy_154 | load | dram | (25,) | 524288 | 3107262 | 7811 | 3115073 | 0 | 7811 | 524288 | 0
3953 | async_copy_156 | load | dram | (25,) | 16384 | 3115073 | 341 | 3115414 | 0 | 341 | 16384 | 0
3954 | async_copy_157 | load | dram | (25,) | 16384 | 3115414 | 341 | 3115755 | 0 | 341 | 16384 | 0
3955 | model_layers_0_mlp_up_proj_fused | compute | mma/vector | (25,) | 0 | 3123907 | 16908 | 3140815 | 16908 | 0 | 0 | 0
3956 | async_wait_127 | async_wait | control | (25,) | 0 | 3106999 | 16908 | 3123907 | 0 | 0 | 0 | 0
3957 | async_copy_158 | store | dram | (25,) | 128 | 3123907 | 102 | 3124009 | 0 | 102 | 0 | 128
3958 | async_copy_159 | store | dram | (25,) | 4096 | 3124009 | 161 | 3124170 | 0 | 161 | 0 | 4096
3959 | async_copy_154 | load | dram | (26,) | 524288 | 3124170 | 7811 | 3131981 | 0 | 7811 | 524288 | 0
3960 | async_copy_156 | load | dram | (26,) | 16384 | 3131981 | 341 | 3132322 | 0 | 341 | 16384 | 0
3961 | async_copy_157 | load | dram | (26,) | 16384 | 3132322 | 341 | 3132663 | 0 | 341 | 16384 | 0
3962 | model_layers_0_mlp_up_proj_fused | compute | mma/vector | (26,) | 0 | 3140815 | 16908 | 3157723 | 16908 | 0 | 0 | 0
3963 | async_wait_127 | async_wait | control | (26,) | 0 | 3123907 | 16908 | 3140815 | 0 | 0 | 0 | 0
3964 | async_copy_158 | store | dram | (26,) | 128 | 3140815 | 102 | 3140917 | 0 | 102 | 0 | 128
3965 | async_copy_159 | store | dram | (26,) | 4096 | 3140917 | 161 | 3141078 | 0 | 161 | 0 | 4096
3966 | async_copy_154 | load | dram | (27,) | 524288 | 3141078 | 7811 | 3148889 | 0 | 7811 | 524288 | 0
3967 | async_copy_156 | load | dram | (27,) | 16384 | 3148889 | 341 | 3149230 | 0 | 341 | 16384 | 0
3968 | async_copy_157 | load | dram | (27,) | 16384 | 3149230 | 341 | 3149571 | 0 | 341 | 16384 | 0
3969 | model_layers_0_mlp_up_proj_fused | compute | mma/vector | (27,) | 0 | 3157723 | 16908 | 3174631 | 16908 | 0 | 0 | 0
3970 | async_wait_127 | async_wait | control | (27,) | 0 | 3140815 | 16908 | 3157723 | 0 | 0 | 0 | 0
3971 | async_copy_158 | store | dram | (27,) | 128 | 3157723 | 102 | 3157825 | 0 | 102 | 0 | 128
3972 | async_copy_159 | store | dram | (27,) | 4096 | 3157825 | 161 | 3157986 | 0 | 161 | 0 | 4096
3973 | async_copy_154 | load | dram | (28,) | 524288 | 3157986 | 7811 | 3165797 | 0 | 7811 | 524288 | 0
3974 | async_copy_156 | load | dram | (28,) | 16384 | 3165797 | 341 | 3166138 | 0 | 341 | 16384 | 0
3975 | async_copy_157 | load | dram | (28,) | 16384 | 3166138 | 341 | 3166479 | 0 | 341 | 16384 | 0
3976 | model_layers_0_mlp_up_proj_fused | compute | mma/vector | (28,) | 0 | 3174631 | 16908 | 3191539 | 16908 | 0 | 0 | 0
3977 | async_wait_127 | async_wait | control | (28,) | 0 | 3157723 | 16908 | 3174631 | 0 | 0 | 0 | 0
3978 | async_copy_158 | store | dram | (28,) | 128 | 3174631 | 102 | 3174733 | 0 | 102 | 0 | 128
3979 | async_copy_159 | store | dram | (28,) | 4096 | 3174733 | 161 | 3174894 | 0 | 161 | 0 | 4096
3980 | async_copy_154 | load | dram | (29,) | 524288 | 3174894 | 7811 | 3182705 | 0 | 7811 | 524288 | 0
3981 | async_copy_156 | load | dram | (29,) | 16384 | 3182705 | 341 | 3183046 | 0 | 341 | 16384 | 0
3982 | async_copy_157 | load | dram | (29,) | 16384 | 3183046 | 341 | 3183387 | 0 | 341 | 16384 | 0
3983 | model_layers_0_mlp_up_proj_fused | compute | mma/vector | (29,) | 0 | 3191539 | 16908 | 3208447 | 16908 | 0 | 0 | 0
3984 | async_wait_127 | async_wait | control | (29,) | 0 | 3174631 | 16908 | 3191539 | 0 | 0 | 0 | 0
3985 | async_copy_158 | store | dram | (29,) | 128 | 3191539 | 102 | 3191641 | 0 | 102 | 0 | 128
3986 | async_copy_159 | store | dram | (29,) | 4096 | 3191641 | 161 | 3191802 | 0 | 161 | 0 | 4096
3987 | async_copy_154 | load | dram | (30,) | 524288 | 3191802 | 7811 | 3199613 | 0 | 7811 | 524288 | 0
3988 | async_copy_156 | load | dram | (30,) | 16384 | 3199613 | 341 | 3199954 | 0 | 341 | 16384 | 0
3989 | async_copy_157 | load | dram | (30,) | 16384 | 3199954 | 341 | 3200295 | 0 | 341 | 16384 | 0
3990 | model_layers_0_mlp_up_proj_fused | compute | mma/vector | (30,) | 0 | 3208447 | 16908 | 3225355 | 16908 | 0 | 0 | 0
3991 | async_wait_127 | async_wait | control | (30,) | 0 | 3191539 | 16908 | 3208447 | 0 | 0 | 0 | 0
3992 | async_copy_158 | store | dram | (30,) | 128 | 3208447 | 102 | 3208549 | 0 | 102 | 0 | 128
3993 | async_copy_159 | store | dram | (30,) | 4096 | 3208549 | 161 | 3208710 | 0 | 161 | 0 | 4096
3994 | async_copy_154 | load | dram | (31,) | 524288 | 3208710 | 7811 | 3216521 | 0 | 7811 | 524288 | 0
3995 | async_copy_156 | load | dram | (31,) | 16384 | 3216521 | 341 | 3216862 | 0 | 341 | 16384 | 0
3996 | async_copy_157 | load | dram | (31,) | 16384 | 3216862 | 341 | 3217203 | 0 | 341 | 16384 | 0
3997 | model_layers_0_mlp_up_proj_fused | compute | mma/vector | (31,) | 0 | 3225355 | 16908 | 3242263 | 16908 | 0 | 0 | 0
3998 | async_wait_127 | async_wait | control | (31,) | 0 | 3208447 | 16908 | 3225355 | 0 | 0 | 0 | 0
3999 | async_copy_158 | store | dram | (31,) | 128 | 3225355 | 102 | 3225457 | 0 | 102 | 0 | 128
4000 | async_copy_159 | store | dram | (31,) | 4096 | 3225457 | 161 | 3225618 | 0 | 161 | 0 | 4096
4001 | async_copy_154 | load | dram | (32,) | 524288 | 3225618 | 7811 | 3233429 | 0 | 7811 | 524288 | 0
4002 | async_copy_156 | load | dram | (32,) | 16384 | 3233429 | 341 | 3233770 | 0 | 341 | 16384 | 0
4003 | async_copy_157 | load | dram | (32,) | 16384 | 3233770 | 341 | 3234111 | 0 | 341 | 16384 | 0
4004 | model_layers_0_mlp_up_proj_fused | compute | mma/vector | (32,) | 0 | 3242263 | 16908 | 3259171 | 16908 | 0 | 0 | 0
4005 | async_wait_127 | async_wait | control | (32,) | 0 | 3225355 | 16908 | 3242263 | 0 | 0 | 0 | 0
4006 | async_copy_158 | store | dram | (32,) | 128 | 3242263 | 102 | 3242365 | 0 | 102 | 0 | 128
4007 | async_copy_159 | store | dram | (32,) | 4096 | 3242365 | 161 | 3242526 | 0 | 161 | 0 | 4096
4008 | async_copy_154 | load | dram | (33,) | 524288 | 3242526 | 7811 | 3250337 | 0 | 7811 | 524288 | 0
4009 | async_copy_156 | load | dram | (33,) | 16384 | 3250337 | 341 | 3250678 | 0 | 341 | 16384 | 0
4010 | async_copy_157 | load | dram | (33,) | 16384 | 3250678 | 341 | 3251019 | 0 | 341 | 16384 | 0
4011 | model_layers_0_mlp_up_proj_fused | compute | mma/vector | (33,) | 0 | 3259171 | 16908 | 3276079 | 16908 | 0 | 0 | 0
4012 | async_wait_127 | async_wait | control | (33,) | 0 | 3242263 | 16908 | 3259171 | 0 | 0 | 0 | 0
4013 | async_copy_158 | store | dram | (33,) | 128 | 3259171 | 102 | 3259273 | 0 | 102 | 0 | 128
4014 | async_copy_159 | store | dram | (33,) | 4096 | 3259273 | 161 | 3259434 | 0 | 161 | 0 | 4096
4015 | async_copy_154 | load | dram | (34,) | 524288 | 3259434 | 7811 | 3267245 | 0 | 7811 | 524288 | 0
4016 | async_copy_156 | load | dram | (34,) | 16384 | 3267245 | 341 | 3267586 | 0 | 341 | 16384 | 0
4017 | async_copy_157 | load | dram | (34,) | 16384 | 3267586 | 341 | 3267927 | 0 | 341 | 16384 | 0
4018 | model_layers_0_mlp_up_proj_fused | compute | mma/vector | (34,) | 0 | 3276079 | 16908 | 3292987 | 16908 | 0 | 0 | 0
4019 | async_wait_127 | async_wait | control | (34,) | 0 | 3259171 | 16908 | 3276079 | 0 | 0 | 0 | 0
4020 | async_copy_158 | store | dram | (34,) | 128 | 3276079 | 102 | 3276181 | 0 | 102 | 0 | 128
4021 | async_copy_159 | store | dram | (34,) | 4096 | 3276181 | 161 | 3276342 | 0 | 161 | 0 | 4096
4022 | async_copy_154 | load | dram | (35,) | 524288 | 3276342 | 7811 | 3284153 | 0 | 7811 | 524288 | 0
4023 | async_copy_156 | load | dram | (35,) | 16384 | 3284153 | 341 | 3284494 | 0 | 341 | 16384 | 0
4024 | async_copy_157 | load | dram | (35,) | 16384 | 3284494 | 341 | 3284835 | 0 | 341 | 16384 | 0
4025 | model_layers_0_mlp_up_proj_fused | compute | mma/vector | (35,) | 0 | 3292987 | 16908 | 3309895 | 16908 | 0 | 0 | 0
4026 | async_wait_127 | async_wait | control | (35,) | 0 | 3276079 | 16908 | 3292987 | 0 | 0 | 0 | 0
4027 | async_copy_158 | store | dram | (35,) | 128 | 3292987 | 102 | 3293089 | 0 | 102 | 0 | 128
4028 | async_copy_159 | store | dram | (35,) | 4096 | 3293089 | 161 | 3293250 | 0 | 161 | 0 | 4096
4029 | async_copy_154 | load | dram | (36,) | 524288 | 3293250 | 7811 | 3301061 | 0 | 7811 | 524288 | 0
4030 | async_copy_156 | load | dram | (36,) | 16384 | 3301061 | 341 | 3301402 | 0 | 341 | 16384 | 0
4031 | async_copy_157 | load | dram | (36,) | 16384 | 3301402 | 341 | 3301743 | 0 | 341 | 16384 | 0
4032 | model_layers_0_mlp_up_proj_fused | compute | mma/vector | (36,) | 0 | 3309895 | 16908 | 3326803 | 16908 | 0 | 0 | 0
4033 | async_wait_127 | async_wait | control | (36,) | 0 | 3292987 | 16908 | 3309895 | 0 | 0 | 0 | 0
4034 | async_copy_158 | store | dram | (36,) | 128 | 3309895 | 102 | 3309997 | 0 | 102 | 0 | 128
4035 | async_copy_159 | store | dram | (36,) | 4096 | 3309997 | 161 | 3310158 | 0 | 161 | 0 | 4096
4036 | async_copy_154 | load | dram | (37,) | 524288 | 3310158 | 7811 | 3317969 | 0 | 7811 | 524288 | 0
4037 | async_copy_156 | load | dram | (37,) | 16384 | 3317969 | 341 | 3318310 | 0 | 341 | 16384 | 0
4038 | async_copy_157 | load | dram | (37,) | 16384 | 3318310 | 341 | 3318651 | 0 | 341 | 16384 | 0
4039 | model_layers_0_mlp_up_proj_fused | compute | mma/vector | (37,) | 0 | 3326803 | 16908 | 3343711 | 16908 | 0 | 0 | 0
4040 | async_wait_127 | async_wait | control | (37,) | 0 | 3309895 | 16908 | 3326803 | 0 | 0 | 0 | 0
4041 | async_copy_158 | store | dram | (37,) | 128 | 3326803 | 102 | 3326905 | 0 | 102 | 0 | 128
4042 | async_copy_159 | store | dram | (37,) | 4096 | 3326905 | 161 | 3327066 | 0 | 161 | 0 | 4096
4043 | async_copy_154 | load | dram | (38,) | 524288 | 3327066 | 7811 | 3334877 | 0 | 7811 | 524288 | 0
4044 | async_copy_156 | load | dram | (38,) | 16384 | 3334877 | 341 | 3335218 | 0 | 341 | 16384 | 0
4045 | async_copy_157 | load | dram | (38,) | 16384 | 3335218 | 341 | 3335559 | 0 | 341 | 16384 | 0
4046 | model_layers_0_mlp_up_proj_fused | compute | mma/vector | (38,) | 0 | 3343711 | 16908 | 3360619 | 16908 | 0 | 0 | 0
4047 | async_wait_127 | async_wait | control | (38,) | 0 | 3326803 | 16908 | 3343711 | 0 | 0 | 0 | 0
4048 | async_copy_158 | store | dram | (38,) | 128 | 3343711 | 102 | 3343813 | 0 | 102 | 0 | 128
4049 | async_copy_159 | store | dram | (38,) | 4096 | 3343813 | 161 | 3343974 | 0 | 161 | 0 | 4096
4050 | async_copy_154 | load | dram | (39,) | 524288 | 3343974 | 7811 | 3351785 | 0 | 7811 | 524288 | 0
4051 | async_copy_156 | load | dram | (39,) | 16384 | 3351785 | 341 | 3352126 | 0 | 341 | 16384 | 0
4052 | async_copy_157 | load | dram | (39,) | 16384 | 3352126 | 341 | 3352467 | 0 | 341 | 16384 | 0
4053 | model_layers_0_mlp_up_proj_fused | compute | mma/vector | (39,) | 0 | 3360619 | 16908 | 3377527 | 16908 | 0 | 0 | 0
4054 | async_wait_127 | async_wait | control | (39,) | 0 | 3343711 | 16908 | 3360619 | 0 | 0 | 0 | 0
4055 | async_copy_158 | store | dram | (39,) | 128 | 3360619 | 102 | 3360721 | 0 | 102 | 0 | 128
4056 | async_copy_159 | store | dram | (39,) | 4096 | 3360721 | 161 | 3360882 | 0 | 161 | 0 | 4096
4057 | async_copy_154 | load | dram | (40,) | 524288 | 3360882 | 7811 | 3368693 | 0 | 7811 | 524288 | 0
4058 | async_copy_156 | load | dram | (40,) | 16384 | 3368693 | 341 | 3369034 | 0 | 341 | 16384 | 0
4059 | async_copy_157 | load | dram | (40,) | 16384 | 3369034 | 341 | 3369375 | 0 | 341 | 16384 | 0
4060 | model_layers_0_mlp_up_proj_fused | compute | mma/vector | (40,) | 0 | 3377527 | 16908 | 3394435 | 16908 | 0 | 0 | 0
4061 | async_wait_127 | async_wait | control | (40,) | 0 | 3360619 | 16908 | 3377527 | 0 | 0 | 0 | 0
4062 | async_copy_158 | store | dram | (40,) | 128 | 3377527 | 102 | 3377629 | 0 | 102 | 0 | 128
4063 | async_copy_159 | store | dram | (40,) | 4096 | 3377629 | 161 | 3377790 | 0 | 161 | 0 | 4096
4064 | async_copy_154 | load | dram | (41,) | 524288 | 3377790 | 7811 | 3385601 | 0 | 7811 | 524288 | 0
4065 | async_copy_156 | load | dram | (41,) | 16384 | 3385601 | 341 | 3385942 | 0 | 341 | 16384 | 0
4066 | async_copy_157 | load | dram | (41,) | 16384 | 3385942 | 341 | 3386283 | 0 | 341 | 16384 | 0
4067 | model_layers_0_mlp_up_proj_fused | compute | mma/vector | (41,) | 0 | 3394435 | 16908 | 3411343 | 16908 | 0 | 0 | 0
4068 | async_wait_127 | async_wait | control | (41,) | 0 | 3377527 | 16908 | 3394435 | 0 | 0 | 0 | 0
4069 | async_copy_158 | store | dram | (41,) | 128 | 3394435 | 102 | 3394537 | 0 | 102 | 0 | 128
4070 | async_copy_159 | store | dram | (41,) | 4096 | 3394537 | 161 | 3394698 | 0 | 161 | 0 | 4096
4071 | async_copy_154 | load | dram | (42,) | 524288 | 3394698 | 7811 | 3402509 | 0 | 7811 | 524288 | 0
4072 | async_copy_156 | load | dram | (42,) | 16384 | 3402509 | 341 | 3402850 | 0 | 341 | 16384 | 0
4073 | async_copy_157 | load | dram | (42,) | 16384 | 3402850 | 341 | 3403191 | 0 | 341 | 16384 | 0
4074 | model_layers_0_mlp_up_proj_fused | compute | mma/vector | (42,) | 0 | 3411343 | 16908 | 3428251 | 16908 | 0 | 0 | 0
4075 | async_wait_127 | async_wait | control | (42,) | 0 | 3394435 | 16908 | 3411343 | 0 | 0 | 0 | 0
4076 | async_copy_158 | store | dram | (42,) | 128 | 3411343 | 102 | 3411445 | 0 | 102 | 0 | 128
4077 | async_copy_159 | store | dram | (42,) | 4096 | 3411445 | 161 | 3411606 | 0 | 161 | 0 | 4096
4078 | async_wait_128 | async_wait | control | () | 0 | 3411343 | 16908 | 3428251 | 0 | 0 | 0 | 0
4079 | async_copy_160 | store | dram | () | 128 | 3428251 | 102 | 3428353 | 0 | 102 | 0 | 128
4080 | async_copy_161 | store | dram | () | 4096 | 3428353 | 161 | 3428514 | 0 | 161 | 0 | 4096
4081 | async_wait_129 | async_wait | control | () | 0 | 3428251 | 102 | 3428353 | 0 | 0 | 0 | 0
4082 | async_wait_130 | async_wait | control | () | 0 | 3428353 | 0 | 3428353 | 0 | 0 | 0 | 0
4083 | async_wait_131 | async_wait | control | () | 0 | 3428353 | 161 | 3428514 | 0 | 0 | 0 | 0
4084 | async_wait_132 | async_wait | control | () | 0 | 3428514 | 0 | 3428514 | 0 | 0 | 0 | 0
4085 | async_copy_162 | load | dram | (0,) | 4096 | 3428514 | 161 | 3428675 | 0 | 161 | 4096 | 0
4086 | async_copy_163 | load | dram | (0,) | 262144 | 3428675 | 3956 | 3432631 | 0 | 3956 | 262144 | 0
4087 | async_copy_164 | load | dram | (0,) | 128 | 3432631 | 102 | 3432733 | 0 | 102 | 128 | 0
4088 | async_copy_165 | load | dram | (0,) | 8192 | 3432733 | 221 | 3432954 | 0 | 221 | 8192 | 0
4089 | async_copy_166 | load | dram | (0,) | 131072 | 3432954 | 2028 | 3434982 | 0 | 2028 | 131072 | 0
4090 | model_layers_0_mlp_down_proj | compute | mma | (0,) | 0 | 3434982 | 8454 | 3443436 | 8454 | 0 | 0 | 0
4091 | async_copy_162 | load | dram | (1,) | 4096 | 3434982 | 161 | 3435143 | 0 | 161 | 4096 | 0
4092 | async_copy_163 | load | dram | (1,) | 262144 | 3435143 | 3956 | 3439099 | 0 | 3956 | 262144 | 0
4093 | async_copy_164 | load | dram | (1,) | 128 | 3439099 | 102 | 3439201 | 0 | 102 | 128 | 0
4094 | async_copy_165 | load | dram | (1,) | 8192 | 3439201 | 221 | 3439422 | 0 | 221 | 8192 | 0
4095 | model_layers_0_mlp_down_proj_fused_1 | compute | mma/vector | (1,) | 0 | 3443436 | 8454 | 3451890 | 8454 | 0 | 0 | 0
4096 | async_wait_133 | async_wait | control | (1,) | 0 | 3428514 | 14922 | 3443436 | 0 | 0 | 0 | 0
4097 | async_copy_162 | load | dram | (2,) | 4096 | 3443436 | 161 | 3443597 | 0 | 161 | 4096 | 0
4098 | async_copy_163 | load | dram | (2,) | 262144 | 3443597 | 3956 | 3447553 | 0 | 3956 | 262144 | 0
4099 | async_copy_164 | load | dram | (2,) | 128 | 3447553 | 102 | 3447655 | 0 | 102 | 128 | 0
4100 | async_copy_165 | load | dram | (2,) | 8192 | 3447655 | 221 | 3447876 | 0 | 221 | 8192 | 0
4101 | model_layers_0_mlp_down_proj_fused_1 | compute | mma/vector | (2,) | 0 | 3451890 | 8454 | 3460344 | 8454 | 0 | 0 | 0
4102 | async_wait_133 | async_wait | control | (2,) | 0 | 3443436 | 8454 | 3451890 | 0 | 0 | 0 | 0
4103 | async_copy_162 | load | dram | (3,) | 4096 | 3451890 | 161 | 3452051 | 0 | 161 | 4096 | 0
4104 | async_copy_163 | load | dram | (3,) | 262144 | 3452051 | 3956 | 3456007 | 0 | 3956 | 262144 | 0
4105 | async_copy_164 | load | dram | (3,) | 128 | 3456007 | 102 | 3456109 | 0 | 102 | 128 | 0
4106 | async_copy_165 | load | dram | (3,) | 8192 | 3456109 | 221 | 3456330 | 0 | 221 | 8192 | 0
4107 | model_layers_0_mlp_down_proj_fused_1 | compute | mma/vector | (3,) | 0 | 3460344 | 8454 | 3468798 | 8454 | 0 | 0 | 0
4108 | async_wait_133 | async_wait | control | (3,) | 0 | 3451890 | 8454 | 3460344 | 0 | 0 | 0 | 0
4109 | async_copy_162 | load | dram | (4,) | 4096 | 3460344 | 161 | 3460505 | 0 | 161 | 4096 | 0
4110 | async_copy_163 | load | dram | (4,) | 262144 | 3460505 | 3956 | 3464461 | 0 | 3956 | 262144 | 0
4111 | async_copy_164 | load | dram | (4,) | 128 | 3464461 | 102 | 3464563 | 0 | 102 | 128 | 0
4112 | async_copy_165 | load | dram | (4,) | 8192 | 3464563 | 221 | 3464784 | 0 | 221 | 8192 | 0
4113 | model_layers_0_mlp_down_proj_fused_1 | compute | mma/vector | (4,) | 0 | 3468798 | 8454 | 3477252 | 8454 | 0 | 0 | 0
4114 | async_wait_133 | async_wait | control | (4,) | 0 | 3460344 | 8454 | 3468798 | 0 | 0 | 0 | 0
4115 | async_copy_162 | load | dram | (5,) | 4096 | 3468798 | 161 | 3468959 | 0 | 161 | 4096 | 0
4116 | async_copy_163 | load | dram | (5,) | 262144 | 3468959 | 3956 | 3472915 | 0 | 3956 | 262144 | 0
4117 | async_copy_164 | load | dram | (5,) | 128 | 3472915 | 102 | 3473017 | 0 | 102 | 128 | 0
4118 | async_copy_165 | load | dram | (5,) | 8192 | 3473017 | 221 | 3473238 | 0 | 221 | 8192 | 0
4119 | model_layers_0_mlp_down_proj_fused_1 | compute | mma/vector | (5,) | 0 | 3477252 | 8454 | 3485706 | 8454 | 0 | 0 | 0
4120 | async_wait_133 | async_wait | control | (5,) | 0 | 3468798 | 8454 | 3477252 | 0 | 0 | 0 | 0
4121 | async_copy_162 | load | dram | (6,) | 4096 | 3477252 | 161 | 3477413 | 0 | 161 | 4096 | 0
4122 | async_copy_163 | load | dram | (6,) | 262144 | 3477413 | 3956 | 3481369 | 0 | 3956 | 262144 | 0
4123 | async_copy_164 | load | dram | (6,) | 128 | 3481369 | 102 | 3481471 | 0 | 102 | 128 | 0
4124 | async_copy_165 | load | dram | (6,) | 8192 | 3481471 | 221 | 3481692 | 0 | 221 | 8192 | 0
4125 | model_layers_0_mlp_down_proj_fused_1 | compute | mma/vector | (6,) | 0 | 3485706 | 8454 | 3494160 | 8454 | 0 | 0 | 0
4126 | async_wait_133 | async_wait | control | (6,) | 0 | 3477252 | 8454 | 3485706 | 0 | 0 | 0 | 0
4127 | async_copy_162 | load | dram | (7,) | 4096 | 3485706 | 161 | 3485867 | 0 | 161 | 4096 | 0
4128 | async_copy_163 | load | dram | (7,) | 262144 | 3485867 | 3956 | 3489823 | 0 | 3956 | 262144 | 0
4129 | async_copy_164 | load | dram | (7,) | 128 | 3489823 | 102 | 3489925 | 0 | 102 | 128 | 0
4130 | async_copy_165 | load | dram | (7,) | 8192 | 3489925 | 221 | 3490146 | 0 | 221 | 8192 | 0
4131 | model_layers_0_mlp_down_proj_fused_1 | compute | mma/vector | (7,) | 0 | 3494160 | 8454 | 3502614 | 8454 | 0 | 0 | 0
4132 | async_wait_133 | async_wait | control | (7,) | 0 | 3485706 | 8454 | 3494160 | 0 | 0 | 0 | 0
4133 | async_copy_162 | load | dram | (8,) | 4096 | 3494160 | 161 | 3494321 | 0 | 161 | 4096 | 0
4134 | async_copy_163 | load | dram | (8,) | 262144 | 3494321 | 3956 | 3498277 | 0 | 3956 | 262144 | 0
4135 | async_copy_164 | load | dram | (8,) | 128 | 3498277 | 102 | 3498379 | 0 | 102 | 128 | 0
4136 | async_copy_165 | load | dram | (8,) | 8192 | 3498379 | 221 | 3498600 | 0 | 221 | 8192 | 0
4137 | model_layers_0_mlp_down_proj_fused_1 | compute | mma/vector | (8,) | 0 | 3502614 | 8454 | 3511068 | 8454 | 0 | 0 | 0
4138 | async_wait_133 | async_wait | control | (8,) | 0 | 3494160 | 8454 | 3502614 | 0 | 0 | 0 | 0
4139 | async_copy_162 | load | dram | (9,) | 4096 | 3502614 | 161 | 3502775 | 0 | 161 | 4096 | 0
4140 | async_copy_163 | load | dram | (9,) | 262144 | 3502775 | 3956 | 3506731 | 0 | 3956 | 262144 | 0
4141 | async_copy_164 | load | dram | (9,) | 128 | 3506731 | 102 | 3506833 | 0 | 102 | 128 | 0
4142 | async_copy_165 | load | dram | (9,) | 8192 | 3506833 | 221 | 3507054 | 0 | 221 | 8192 | 0
4143 | model_layers_0_mlp_down_proj_fused_1 | compute | mma/vector | (9,) | 0 | 3511068 | 8454 | 3519522 | 8454 | 0 | 0 | 0
4144 | async_wait_133 | async_wait | control | (9,) | 0 | 3502614 | 8454 | 3511068 | 0 | 0 | 0 | 0
4145 | async_copy_162 | load | dram | (10,) | 4096 | 3511068 | 161 | 3511229 | 0 | 161 | 4096 | 0
4146 | async_copy_163 | load | dram | (10,) | 262144 | 3511229 | 3956 | 3515185 | 0 | 3956 | 262144 | 0
4147 | async_copy_164 | load | dram | (10,) | 128 | 3515185 | 102 | 3515287 | 0 | 102 | 128 | 0
4148 | async_copy_165 | load | dram | (10,) | 8192 | 3515287 | 221 | 3515508 | 0 | 221 | 8192 | 0
4149 | model_layers_0_mlp_down_proj_fused_1 | compute | mma/vector | (10,) | 0 | 3519522 | 8454 | 3527976 | 8454 | 0 | 0 | 0
4150 | async_wait_133 | async_wait | control | (10,) | 0 | 3511068 | 8454 | 3519522 | 0 | 0 | 0 | 0
4151 | async_copy_162 | load | dram | (11,) | 4096 | 3519522 | 161 | 3519683 | 0 | 161 | 4096 | 0
4152 | async_copy_163 | load | dram | (11,) | 262144 | 3519683 | 3956 | 3523639 | 0 | 3956 | 262144 | 0
4153 | async_copy_164 | load | dram | (11,) | 128 | 3523639 | 102 | 3523741 | 0 | 102 | 128 | 0
4154 | async_copy_165 | load | dram | (11,) | 8192 | 3523741 | 221 | 3523962 | 0 | 221 | 8192 | 0
4155 | model_layers_0_mlp_down_proj_fused_1 | compute | mma/vector | (11,) | 0 | 3527976 | 8454 | 3536430 | 8454 | 0 | 0 | 0
4156 | async_wait_133 | async_wait | control | (11,) | 0 | 3519522 | 8454 | 3527976 | 0 | 0 | 0 | 0
4157 | async_copy_162 | load | dram | (12,) | 4096 | 3527976 | 161 | 3528137 | 0 | 161 | 4096 | 0
4158 | async_copy_163 | load | dram | (12,) | 262144 | 3528137 | 3956 | 3532093 | 0 | 3956 | 262144 | 0
4159 | async_copy_164 | load | dram | (12,) | 128 | 3532093 | 102 | 3532195 | 0 | 102 | 128 | 0
4160 | async_copy_165 | load | dram | (12,) | 8192 | 3532195 | 221 | 3532416 | 0 | 221 | 8192 | 0
4161 | model_layers_0_mlp_down_proj_fused_1 | compute | mma/vector | (12,) | 0 | 3536430 | 8454 | 3544884 | 8454 | 0 | 0 | 0
4162 | async_wait_133 | async_wait | control | (12,) | 0 | 3527976 | 8454 | 3536430 | 0 | 0 | 0 | 0
4163 | async_copy_162 | load | dram | (13,) | 4096 | 3536430 | 161 | 3536591 | 0 | 161 | 4096 | 0
4164 | async_copy_163 | load | dram | (13,) | 262144 | 3536591 | 3956 | 3540547 | 0 | 3956 | 262144 | 0
4165 | async_copy_164 | load | dram | (13,) | 128 | 3540547 | 102 | 3540649 | 0 | 102 | 128 | 0
4166 | async_copy_165 | load | dram | (13,) | 8192 | 3540649 | 221 | 3540870 | 0 | 221 | 8192 | 0
4167 | model_layers_0_mlp_down_proj_fused_1 | compute | mma/vector | (13,) | 0 | 3544884 | 8454 | 3553338 | 8454 | 0 | 0 | 0
4168 | async_wait_133 | async_wait | control | (13,) | 0 | 3536430 | 8454 | 3544884 | 0 | 0 | 0 | 0
4169 | async_copy_162 | load | dram | (14,) | 4096 | 3544884 | 161 | 3545045 | 0 | 161 | 4096 | 0
4170 | async_copy_163 | load | dram | (14,) | 262144 | 3545045 | 3956 | 3549001 | 0 | 3956 | 262144 | 0
4171 | async_copy_164 | load | dram | (14,) | 128 | 3549001 | 102 | 3549103 | 0 | 102 | 128 | 0
4172 | async_copy_165 | load | dram | (14,) | 8192 | 3549103 | 221 | 3549324 | 0 | 221 | 8192 | 0
4173 | model_layers_0_mlp_down_proj_fused_1 | compute | mma/vector | (14,) | 0 | 3553338 | 8454 | 3561792 | 8454 | 0 | 0 | 0
4174 | async_wait_133 | async_wait | control | (14,) | 0 | 3544884 | 8454 | 3553338 | 0 | 0 | 0 | 0
4175 | async_copy_162 | load | dram | (15,) | 4096 | 3553338 | 161 | 3553499 | 0 | 161 | 4096 | 0
4176 | async_copy_163 | load | dram | (15,) | 262144 | 3553499 | 3956 | 3557455 | 0 | 3956 | 262144 | 0
4177 | async_copy_164 | load | dram | (15,) | 128 | 3557455 | 102 | 3557557 | 0 | 102 | 128 | 0
4178 | async_copy_165 | load | dram | (15,) | 8192 | 3557557 | 221 | 3557778 | 0 | 221 | 8192 | 0
4179 | model_layers_0_mlp_down_proj_fused_1 | compute | mma/vector | (15,) | 0 | 3561792 | 8454 | 3570246 | 8454 | 0 | 0 | 0
4180 | async_wait_133 | async_wait | control | (15,) | 0 | 3553338 | 8454 | 3561792 | 0 | 0 | 0 | 0
4181 | async_copy_162 | load | dram | (16,) | 4096 | 3561792 | 161 | 3561953 | 0 | 161 | 4096 | 0
4182 | async_copy_163 | load | dram | (16,) | 262144 | 3561953 | 3956 | 3565909 | 0 | 3956 | 262144 | 0
4183 | async_copy_164 | load | dram | (16,) | 128 | 3565909 | 102 | 3566011 | 0 | 102 | 128 | 0
4184 | async_copy_165 | load | dram | (16,) | 8192 | 3566011 | 221 | 3566232 | 0 | 221 | 8192 | 0
4185 | model_layers_0_mlp_down_proj_fused_1 | compute | mma/vector | (16,) | 0 | 3570246 | 8454 | 3578700 | 8454 | 0 | 0 | 0
4186 | async_wait_133 | async_wait | control | (16,) | 0 | 3561792 | 8454 | 3570246 | 0 | 0 | 0 | 0
4187 | async_copy_162 | load | dram | (17,) | 4096 | 3570246 | 161 | 3570407 | 0 | 161 | 4096 | 0
4188 | async_copy_163 | load | dram | (17,) | 262144 | 3570407 | 3956 | 3574363 | 0 | 3956 | 262144 | 0
4189 | async_copy_164 | load | dram | (17,) | 128 | 3574363 | 102 | 3574465 | 0 | 102 | 128 | 0
4190 | async_copy_165 | load | dram | (17,) | 8192 | 3574465 | 221 | 3574686 | 0 | 221 | 8192 | 0
4191 | model_layers_0_mlp_down_proj_fused_1 | compute | mma/vector | (17,) | 0 | 3578700 | 8454 | 3587154 | 8454 | 0 | 0 | 0
4192 | async_wait_133 | async_wait | control | (17,) | 0 | 3570246 | 8454 | 3578700 | 0 | 0 | 0 | 0
4193 | async_copy_162 | load | dram | (18,) | 4096 | 3578700 | 161 | 3578861 | 0 | 161 | 4096 | 0
4194 | async_copy_163 | load | dram | (18,) | 262144 | 3578861 | 3956 | 3582817 | 0 | 3956 | 262144 | 0
4195 | async_copy_164 | load | dram | (18,) | 128 | 3582817 | 102 | 3582919 | 0 | 102 | 128 | 0
4196 | async_copy_165 | load | dram | (18,) | 8192 | 3582919 | 221 | 3583140 | 0 | 221 | 8192 | 0
4197 | model_layers_0_mlp_down_proj_fused_1 | compute | mma/vector | (18,) | 0 | 3587154 | 8454 | 3595608 | 8454 | 0 | 0 | 0
4198 | async_wait_133 | async_wait | control | (18,) | 0 | 3578700 | 8454 | 3587154 | 0 | 0 | 0 | 0
4199 | async_copy_162 | load | dram | (19,) | 4096 | 3587154 | 161 | 3587315 | 0 | 161 | 4096 | 0
4200 | async_copy_163 | load | dram | (19,) | 262144 | 3587315 | 3956 | 3591271 | 0 | 3956 | 262144 | 0
4201 | async_copy_164 | load | dram | (19,) | 128 | 3591271 | 102 | 3591373 | 0 | 102 | 128 | 0
4202 | async_copy_165 | load | dram | (19,) | 8192 | 3591373 | 221 | 3591594 | 0 | 221 | 8192 | 0
4203 | model_layers_0_mlp_down_proj_fused_1 | compute | mma/vector | (19,) | 0 | 3595608 | 8454 | 3604062 | 8454 | 0 | 0 | 0
4204 | async_wait_133 | async_wait | control | (19,) | 0 | 3587154 | 8454 | 3595608 | 0 | 0 | 0 | 0
4205 | async_copy_162 | load | dram | (20,) | 4096 | 3595608 | 161 | 3595769 | 0 | 161 | 4096 | 0
4206 | async_copy_163 | load | dram | (20,) | 262144 | 3595769 | 3956 | 3599725 | 0 | 3956 | 262144 | 0
4207 | async_copy_164 | load | dram | (20,) | 128 | 3599725 | 102 | 3599827 | 0 | 102 | 128 | 0
4208 | async_copy_165 | load | dram | (20,) | 8192 | 3599827 | 221 | 3600048 | 0 | 221 | 8192 | 0
4209 | model_layers_0_mlp_down_proj_fused_1 | compute | mma/vector | (20,) | 0 | 3604062 | 8454 | 3612516 | 8454 | 0 | 0 | 0
4210 | async_wait_133 | async_wait | control | (20,) | 0 | 3595608 | 8454 | 3604062 | 0 | 0 | 0 | 0
4211 | async_copy_162 | load | dram | (21,) | 4096 | 3604062 | 161 | 3604223 | 0 | 161 | 4096 | 0
4212 | async_copy_163 | load | dram | (21,) | 262144 | 3604223 | 3956 | 3608179 | 0 | 3956 | 262144 | 0
4213 | async_copy_164 | load | dram | (21,) | 128 | 3608179 | 102 | 3608281 | 0 | 102 | 128 | 0
4214 | async_copy_165 | load | dram | (21,) | 8192 | 3608281 | 221 | 3608502 | 0 | 221 | 8192 | 0
4215 | model_layers_0_mlp_down_proj_fused_1 | compute | mma/vector | (21,) | 0 | 3612516 | 8454 | 3620970 | 8454 | 0 | 0 | 0
4216 | async_wait_133 | async_wait | control | (21,) | 0 | 3604062 | 8454 | 3612516 | 0 | 0 | 0 | 0
4217 | async_copy_162 | load | dram | (22,) | 4096 | 3612516 | 161 | 3612677 | 0 | 161 | 4096 | 0
4218 | async_copy_163 | load | dram | (22,) | 262144 | 3612677 | 3956 | 3616633 | 0 | 3956 | 262144 | 0
4219 | async_copy_164 | load | dram | (22,) | 128 | 3616633 | 102 | 3616735 | 0 | 102 | 128 | 0
4220 | async_copy_165 | load | dram | (22,) | 8192 | 3616735 | 221 | 3616956 | 0 | 221 | 8192 | 0
4221 | model_layers_0_mlp_down_proj_fused_1 | compute | mma/vector | (22,) | 0 | 3620970 | 8454 | 3629424 | 8454 | 0 | 0 | 0
4222 | async_wait_133 | async_wait | control | (22,) | 0 | 3612516 | 8454 | 3620970 | 0 | 0 | 0 | 0
4223 | async_copy_162 | load | dram | (23,) | 4096 | 3620970 | 161 | 3621131 | 0 | 161 | 4096 | 0
4224 | async_copy_163 | load | dram | (23,) | 262144 | 3621131 | 3956 | 3625087 | 0 | 3956 | 262144 | 0
4225 | async_copy_164 | load | dram | (23,) | 128 | 3625087 | 102 | 3625189 | 0 | 102 | 128 | 0
4226 | async_copy_165 | load | dram | (23,) | 8192 | 3625189 | 221 | 3625410 | 0 | 221 | 8192 | 0
4227 | model_layers_0_mlp_down_proj_fused_1 | compute | mma/vector | (23,) | 0 | 3629424 | 8454 | 3637878 | 8454 | 0 | 0 | 0
4228 | async_wait_133 | async_wait | control | (23,) | 0 | 3620970 | 8454 | 3629424 | 0 | 0 | 0 | 0
4229 | async_copy_162 | load | dram | (24,) | 4096 | 3629424 | 161 | 3629585 | 0 | 161 | 4096 | 0
4230 | async_copy_163 | load | dram | (24,) | 262144 | 3629585 | 3956 | 3633541 | 0 | 3956 | 262144 | 0
4231 | async_copy_164 | load | dram | (24,) | 128 | 3633541 | 102 | 3633643 | 0 | 102 | 128 | 0
4232 | async_copy_165 | load | dram | (24,) | 8192 | 3633643 | 221 | 3633864 | 0 | 221 | 8192 | 0
4233 | model_layers_0_mlp_down_proj_fused_1 | compute | mma/vector | (24,) | 0 | 3637878 | 8454 | 3646332 | 8454 | 0 | 0 | 0
4234 | async_wait_133 | async_wait | control | (24,) | 0 | 3629424 | 8454 | 3637878 | 0 | 0 | 0 | 0
4235 | async_copy_162 | load | dram | (25,) | 4096 | 3637878 | 161 | 3638039 | 0 | 161 | 4096 | 0
4236 | async_copy_163 | load | dram | (25,) | 262144 | 3638039 | 3956 | 3641995 | 0 | 3956 | 262144 | 0
4237 | async_copy_164 | load | dram | (25,) | 128 | 3641995 | 102 | 3642097 | 0 | 102 | 128 | 0
4238 | async_copy_165 | load | dram | (25,) | 8192 | 3642097 | 221 | 3642318 | 0 | 221 | 8192 | 0
4239 | model_layers_0_mlp_down_proj_fused_1 | compute | mma/vector | (25,) | 0 | 3646332 | 8454 | 3654786 | 8454 | 0 | 0 | 0
4240 | async_wait_133 | async_wait | control | (25,) | 0 | 3637878 | 8454 | 3646332 | 0 | 0 | 0 | 0
4241 | async_copy_162 | load | dram | (26,) | 4096 | 3646332 | 161 | 3646493 | 0 | 161 | 4096 | 0
4242 | async_copy_163 | load | dram | (26,) | 262144 | 3646493 | 3956 | 3650449 | 0 | 3956 | 262144 | 0
4243 | async_copy_164 | load | dram | (26,) | 128 | 3650449 | 102 | 3650551 | 0 | 102 | 128 | 0
4244 | async_copy_165 | load | dram | (26,) | 8192 | 3650551 | 221 | 3650772 | 0 | 221 | 8192 | 0
4245 | model_layers_0_mlp_down_proj_fused_1 | compute | mma/vector | (26,) | 0 | 3654786 | 8454 | 3663240 | 8454 | 0 | 0 | 0
4246 | async_wait_133 | async_wait | control | (26,) | 0 | 3646332 | 8454 | 3654786 | 0 | 0 | 0 | 0
4247 | async_copy_162 | load | dram | (27,) | 4096 | 3654786 | 161 | 3654947 | 0 | 161 | 4096 | 0
4248 | async_copy_163 | load | dram | (27,) | 262144 | 3654947 | 3956 | 3658903 | 0 | 3956 | 262144 | 0
4249 | async_copy_164 | load | dram | (27,) | 128 | 3658903 | 102 | 3659005 | 0 | 102 | 128 | 0
4250 | async_copy_165 | load | dram | (27,) | 8192 | 3659005 | 221 | 3659226 | 0 | 221 | 8192 | 0
4251 | model_layers_0_mlp_down_proj_fused_1 | compute | mma/vector | (27,) | 0 | 3663240 | 8454 | 3671694 | 8454 | 0 | 0 | 0
4252 | async_wait_133 | async_wait | control | (27,) | 0 | 3654786 | 8454 | 3663240 | 0 | 0 | 0 | 0
4253 | async_copy_162 | load | dram | (28,) | 4096 | 3663240 | 161 | 3663401 | 0 | 161 | 4096 | 0
4254 | async_copy_163 | load | dram | (28,) | 262144 | 3663401 | 3956 | 3667357 | 0 | 3956 | 262144 | 0
4255 | async_copy_164 | load | dram | (28,) | 128 | 3667357 | 102 | 3667459 | 0 | 102 | 128 | 0
4256 | async_copy_165 | load | dram | (28,) | 8192 | 3667459 | 221 | 3667680 | 0 | 221 | 8192 | 0
4257 | model_layers_0_mlp_down_proj_fused_1 | compute | mma/vector | (28,) | 0 | 3671694 | 8454 | 3680148 | 8454 | 0 | 0 | 0
4258 | async_wait_133 | async_wait | control | (28,) | 0 | 3663240 | 8454 | 3671694 | 0 | 0 | 0 | 0
4259 | async_copy_162 | load | dram | (29,) | 4096 | 3671694 | 161 | 3671855 | 0 | 161 | 4096 | 0
4260 | async_copy_163 | load | dram | (29,) | 262144 | 3671855 | 3956 | 3675811 | 0 | 3956 | 262144 | 0
4261 | async_copy_164 | load | dram | (29,) | 128 | 3675811 | 102 | 3675913 | 0 | 102 | 128 | 0
4262 | async_copy_165 | load | dram | (29,) | 8192 | 3675913 | 221 | 3676134 | 0 | 221 | 8192 | 0
4263 | model_layers_0_mlp_down_proj_fused_1 | compute | mma/vector | (29,) | 0 | 3680148 | 8454 | 3688602 | 8454 | 0 | 0 | 0
4264 | async_wait_133 | async_wait | control | (29,) | 0 | 3671694 | 8454 | 3680148 | 0 | 0 | 0 | 0
4265 | async_copy_162 | load | dram | (30,) | 4096 | 3680148 | 161 | 3680309 | 0 | 161 | 4096 | 0
4266 | async_copy_163 | load | dram | (30,) | 262144 | 3680309 | 3956 | 3684265 | 0 | 3956 | 262144 | 0
4267 | async_copy_164 | load | dram | (30,) | 128 | 3684265 | 102 | 3684367 | 0 | 102 | 128 | 0
4268 | async_copy_165 | load | dram | (30,) | 8192 | 3684367 | 221 | 3684588 | 0 | 221 | 8192 | 0
4269 | model_layers_0_mlp_down_proj_fused_1 | compute | mma/vector | (30,) | 0 | 3688602 | 8454 | 3697056 | 8454 | 0 | 0 | 0
4270 | async_wait_133 | async_wait | control | (30,) | 0 | 3680148 | 8454 | 3688602 | 0 | 0 | 0 | 0
4271 | async_copy_162 | load | dram | (31,) | 4096 | 3688602 | 161 | 3688763 | 0 | 161 | 4096 | 0
4272 | async_copy_163 | load | dram | (31,) | 262144 | 3688763 | 3956 | 3692719 | 0 | 3956 | 262144 | 0
4273 | async_copy_164 | load | dram | (31,) | 128 | 3692719 | 102 | 3692821 | 0 | 102 | 128 | 0
4274 | async_copy_165 | load | dram | (31,) | 8192 | 3692821 | 221 | 3693042 | 0 | 221 | 8192 | 0
4275 | model_layers_0_mlp_down_proj_fused_1 | compute | mma/vector | (31,) | 0 | 3697056 | 8454 | 3705510 | 8454 | 0 | 0 | 0
4276 | async_wait_133 | async_wait | control | (31,) | 0 | 3688602 | 8454 | 3697056 | 0 | 0 | 0 | 0
4277 | async_copy_162 | load | dram | (32,) | 4096 | 3697056 | 161 | 3697217 | 0 | 161 | 4096 | 0
4278 | async_copy_163 | load | dram | (32,) | 262144 | 3697217 | 3956 | 3701173 | 0 | 3956 | 262144 | 0
4279 | async_copy_164 | load | dram | (32,) | 128 | 3701173 | 102 | 3701275 | 0 | 102 | 128 | 0
4280 | async_copy_165 | load | dram | (32,) | 8192 | 3701275 | 221 | 3701496 | 0 | 221 | 8192 | 0
4281 | model_layers_0_mlp_down_proj_fused_1 | compute | mma/vector | (32,) | 0 | 3705510 | 8454 | 3713964 | 8454 | 0 | 0 | 0
4282 | async_wait_133 | async_wait | control | (32,) | 0 | 3697056 | 8454 | 3705510 | 0 | 0 | 0 | 0
4283 | async_copy_162 | load | dram | (33,) | 4096 | 3705510 | 161 | 3705671 | 0 | 161 | 4096 | 0
4284 | async_copy_163 | load | dram | (33,) | 262144 | 3705671 | 3956 | 3709627 | 0 | 3956 | 262144 | 0
4285 | async_copy_164 | load | dram | (33,) | 128 | 3709627 | 102 | 3709729 | 0 | 102 | 128 | 0
4286 | async_copy_165 | load | dram | (33,) | 8192 | 3709729 | 221 | 3709950 | 0 | 221 | 8192 | 0
4287 | model_layers_0_mlp_down_proj_fused_1 | compute | mma/vector | (33,) | 0 | 3713964 | 8454 | 3722418 | 8454 | 0 | 0 | 0
4288 | async_wait_133 | async_wait | control | (33,) | 0 | 3705510 | 8454 | 3713964 | 0 | 0 | 0 | 0
4289 | async_copy_162 | load | dram | (34,) | 4096 | 3713964 | 161 | 3714125 | 0 | 161 | 4096 | 0
4290 | async_copy_163 | load | dram | (34,) | 262144 | 3714125 | 3956 | 3718081 | 0 | 3956 | 262144 | 0
4291 | async_copy_164 | load | dram | (34,) | 128 | 3718081 | 102 | 3718183 | 0 | 102 | 128 | 0
4292 | async_copy_165 | load | dram | (34,) | 8192 | 3718183 | 221 | 3718404 | 0 | 221 | 8192 | 0
4293 | model_layers_0_mlp_down_proj_fused_1 | compute | mma/vector | (34,) | 0 | 3722418 | 8454 | 3730872 | 8454 | 0 | 0 | 0
4294 | async_wait_133 | async_wait | control | (34,) | 0 | 3713964 | 8454 | 3722418 | 0 | 0 | 0 | 0
4295 | async_copy_162 | load | dram | (35,) | 4096 | 3722418 | 161 | 3722579 | 0 | 161 | 4096 | 0
4296 | async_copy_163 | load | dram | (35,) | 262144 | 3722579 | 3956 | 3726535 | 0 | 3956 | 262144 | 0
4297 | async_copy_164 | load | dram | (35,) | 128 | 3726535 | 102 | 3726637 | 0 | 102 | 128 | 0
4298 | async_copy_165 | load | dram | (35,) | 8192 | 3726637 | 221 | 3726858 | 0 | 221 | 8192 | 0
4299 | model_layers_0_mlp_down_proj_fused_1 | compute | mma/vector | (35,) | 0 | 3730872 | 8454 | 3739326 | 8454 | 0 | 0 | 0
4300 | async_wait_133 | async_wait | control | (35,) | 0 | 3722418 | 8454 | 3730872 | 0 | 0 | 0 | 0
4301 | async_copy_162 | load | dram | (36,) | 4096 | 3730872 | 161 | 3731033 | 0 | 161 | 4096 | 0
4302 | async_copy_163 | load | dram | (36,) | 262144 | 3731033 | 3956 | 3734989 | 0 | 3956 | 262144 | 0
4303 | async_copy_164 | load | dram | (36,) | 128 | 3734989 | 102 | 3735091 | 0 | 102 | 128 | 0
4304 | async_copy_165 | load | dram | (36,) | 8192 | 3735091 | 221 | 3735312 | 0 | 221 | 8192 | 0
4305 | model_layers_0_mlp_down_proj_fused_1 | compute | mma/vector | (36,) | 0 | 3739326 | 8454 | 3747780 | 8454 | 0 | 0 | 0
4306 | async_wait_133 | async_wait | control | (36,) | 0 | 3730872 | 8454 | 3739326 | 0 | 0 | 0 | 0
4307 | async_copy_162 | load | dram | (37,) | 4096 | 3739326 | 161 | 3739487 | 0 | 161 | 4096 | 0
4308 | async_copy_163 | load | dram | (37,) | 262144 | 3739487 | 3956 | 3743443 | 0 | 3956 | 262144 | 0
4309 | async_copy_164 | load | dram | (37,) | 128 | 3743443 | 102 | 3743545 | 0 | 102 | 128 | 0
4310 | async_copy_165 | load | dram | (37,) | 8192 | 3743545 | 221 | 3743766 | 0 | 221 | 8192 | 0
4311 | model_layers_0_mlp_down_proj_fused_1 | compute | mma/vector | (37,) | 0 | 3747780 | 8454 | 3756234 | 8454 | 0 | 0 | 0
4312 | async_wait_133 | async_wait | control | (37,) | 0 | 3739326 | 8454 | 3747780 | 0 | 0 | 0 | 0
4313 | async_copy_162 | load | dram | (38,) | 4096 | 3747780 | 161 | 3747941 | 0 | 161 | 4096 | 0
4314 | async_copy_163 | load | dram | (38,) | 262144 | 3747941 | 3956 | 3751897 | 0 | 3956 | 262144 | 0
4315 | async_copy_164 | load | dram | (38,) | 128 | 3751897 | 102 | 3751999 | 0 | 102 | 128 | 0
4316 | async_copy_165 | load | dram | (38,) | 8192 | 3751999 | 221 | 3752220 | 0 | 221 | 8192 | 0
4317 | model_layers_0_mlp_down_proj_fused_1 | compute | mma/vector | (38,) | 0 | 3756234 | 8454 | 3764688 | 8454 | 0 | 0 | 0
4318 | async_wait_133 | async_wait | control | (38,) | 0 | 3747780 | 8454 | 3756234 | 0 | 0 | 0 | 0
4319 | async_copy_162 | load | dram | (39,) | 4096 | 3756234 | 161 | 3756395 | 0 | 161 | 4096 | 0
4320 | async_copy_163 | load | dram | (39,) | 262144 | 3756395 | 3956 | 3760351 | 0 | 3956 | 262144 | 0
4321 | async_copy_164 | load | dram | (39,) | 128 | 3760351 | 102 | 3760453 | 0 | 102 | 128 | 0
4322 | async_copy_165 | load | dram | (39,) | 8192 | 3760453 | 221 | 3760674 | 0 | 221 | 8192 | 0
4323 | model_layers_0_mlp_down_proj_fused_1 | compute | mma/vector | (39,) | 0 | 3764688 | 8454 | 3773142 | 8454 | 0 | 0 | 0
4324 | async_wait_133 | async_wait | control | (39,) | 0 | 3756234 | 8454 | 3764688 | 0 | 0 | 0 | 0
4325 | async_copy_162 | load | dram | (40,) | 4096 | 3764688 | 161 | 3764849 | 0 | 161 | 4096 | 0
4326 | async_copy_163 | load | dram | (40,) | 262144 | 3764849 | 3956 | 3768805 | 0 | 3956 | 262144 | 0
4327 | async_copy_164 | load | dram | (40,) | 128 | 3768805 | 102 | 3768907 | 0 | 102 | 128 | 0
4328 | async_copy_165 | load | dram | (40,) | 8192 | 3768907 | 221 | 3769128 | 0 | 221 | 8192 | 0
4329 | model_layers_0_mlp_down_proj_fused_1 | compute | mma/vector | (40,) | 0 | 3773142 | 8454 | 3781596 | 8454 | 0 | 0 | 0
4330 | async_wait_133 | async_wait | control | (40,) | 0 | 3764688 | 8454 | 3773142 | 0 | 0 | 0 | 0
4331 | async_copy_162 | load | dram | (41,) | 4096 | 3773142 | 161 | 3773303 | 0 | 161 | 4096 | 0
4332 | async_copy_163 | load | dram | (41,) | 262144 | 3773303 | 3956 | 3777259 | 0 | 3956 | 262144 | 0
4333 | async_copy_164 | load | dram | (41,) | 128 | 3777259 | 102 | 3777361 | 0 | 102 | 128 | 0
4334 | async_copy_165 | load | dram | (41,) | 8192 | 3777361 | 221 | 3777582 | 0 | 221 | 8192 | 0
4335 | model_layers_0_mlp_down_proj_fused_1 | compute | mma/vector | (41,) | 0 | 3781596 | 8454 | 3790050 | 8454 | 0 | 0 | 0
4336 | async_wait_133 | async_wait | control | (41,) | 0 | 3773142 | 8454 | 3781596 | 0 | 0 | 0 | 0
4337 | async_copy_162 | load | dram | (42,) | 4096 | 3781596 | 161 | 3781757 | 0 | 161 | 4096 | 0
4338 | async_copy_163 | load | dram | (42,) | 262144 | 3781757 | 3956 | 3785713 | 0 | 3956 | 262144 | 0
4339 | async_copy_164 | load | dram | (42,) | 128 | 3785713 | 102 | 3785815 | 0 | 102 | 128 | 0
4340 | async_copy_165 | load | dram | (42,) | 8192 | 3785815 | 221 | 3786036 | 0 | 221 | 8192 | 0
4341 | model_layers_0_mlp_down_proj_fused | compute | mma/vector | (42,) | 0 | 3790050 | 8454 | 3798504 | 8454 | 0 | 0 | 0
4342 | model_layers_0_mlp_down_proj_add_1_fused | compute | vector | (42,) | 0 | 3798504 | 2048 | 3800552 | 2048 | 0 | 0 | 0
4343 | async_wait_133 | async_wait | control | (42,) | 0 | 3781596 | 8454 | 3790050 | 0 | 0 | 0 | 0
4344 | async_copy_162 | load | dram | (43,) | 4096 | 3790050 | 161 | 3790211 | 0 | 161 | 4096 | 0
4345 | async_copy_163 | load | dram | (43,) | 262144 | 3790211 | 3956 | 3794167 | 0 | 3956 | 262144 | 0
4346 | async_copy_164 | load | dram | (43,) | 128 | 3794167 | 102 | 3794269 | 0 | 102 | 128 | 0
4347 | async_copy_165 | load | dram | (43,) | 8192 | 3794269 | 221 | 3794490 | 0 | 221 | 8192 | 0
4348 | async_copy_166 | load | dram | (43,) | 131072 | 3794490 | 2028 | 3796518 | 0 | 2028 | 131072 | 0
4349 | model_layers_0_mlp_down_proj | compute | mma | (43,) | 0 | 3798504 | 8454 | 3806958 | 8454 | 0 | 0 | 0
4350 | async_wait_133 | async_wait | control | (43,) | 0 | 3790050 | 10502 | 3800552 | 0 | 0 | 0 | 0
4351 | async_copy_167 | store | dram | (43,) | 1024 | 3800552 | 116 | 3800668 | 0 | 116 | 0 | 1024
4352 | async_copy_168 | store | dram | (43,) | 49152 | 3800668 | 823 | 3801491 | 0 | 823 | 0 | 49152
4353 | async_copy_162 | load | dram | (44,) | 4096 | 3801491 | 161 | 3801652 | 0 | 161 | 4096 | 0
4354 | async_copy_163 | load | dram | (44,) | 262144 | 3801652 | 3956 | 3805608 | 0 | 3956 | 262144 | 0
4355 | async_copy_164 | load | dram | (44,) | 128 | 3805608 | 102 | 3805710 | 0 | 102 | 128 | 0
4356 | async_copy_165 | load | dram | (44,) | 8192 | 3805710 | 221 | 3805931 | 0 | 221 | 8192 | 0
4357 | model_layers_0_mlp_down_proj_fused_1 | compute | mma/vector | (44,) | 0 | 3806958 | 8454 | 3815412 | 8454 | 0 | 0 | 0
4358 | async_wait_133 | async_wait | control | (44,) | 0 | 3800552 | 6406 | 3806958 | 0 | 0 | 0 | 0
4359 | async_copy_162 | load | dram | (45,) | 4096 | 3806958 | 161 | 3807119 | 0 | 161 | 4096 | 0
4360 | async_copy_163 | load | dram | (45,) | 262144 | 3807119 | 3956 | 3811075 | 0 | 3956 | 262144 | 0
4361 | async_copy_164 | load | dram | (45,) | 128 | 3811075 | 102 | 3811177 | 0 | 102 | 128 | 0
4362 | async_copy_165 | load | dram | (45,) | 8192 | 3811177 | 221 | 3811398 | 0 | 221 | 8192 | 0
4363 | model_layers_0_mlp_down_proj_fused_1 | compute | mma/vector | (45,) | 0 | 3815412 | 8454 | 3823866 | 8454 | 0 | 0 | 0
4364 | async_wait_133 | async_wait | control | (45,) | 0 | 3806958 | 8454 | 3815412 | 0 | 0 | 0 | 0
4365 | async_copy_162 | load | dram | (46,) | 4096 | 3815412 | 161 | 3815573 | 0 | 161 | 4096 | 0
4366 | async_copy_163 | load | dram | (46,) | 262144 | 3815573 | 3956 | 3819529 | 0 | 3956 | 262144 | 0
4367 | async_copy_164 | load | dram | (46,) | 128 | 3819529 | 102 | 3819631 | 0 | 102 | 128 | 0
4368 | async_copy_165 | load | dram | (46,) | 8192 | 3819631 | 221 | 3819852 | 0 | 221 | 8192 | 0
4369 | model_layers_0_mlp_down_proj_fused_1 | compute | mma/vector | (46,) | 0 | 3823866 | 8454 | 3832320 | 8454 | 0 | 0 | 0
4370 | async_wait_133 | async_wait | control | (46,) | 0 | 3815412 | 8454 | 3823866 | 0 | 0 | 0 | 0
4371 | async_copy_162 | load | dram | (47,) | 4096 | 3823866 | 161 | 3824027 | 0 | 161 | 4096 | 0
4372 | async_copy_163 | load | dram | (47,) | 262144 | 3824027 | 3956 | 3827983 | 0 | 3956 | 262144 | 0
4373 | async_copy_164 | load | dram | (47,) | 128 | 3827983 | 102 | 3828085 | 0 | 102 | 128 | 0
4374 | async_copy_165 | load | dram | (47,) | 8192 | 3828085 | 221 | 3828306 | 0 | 221 | 8192 | 0
4375 | model_layers_0_mlp_down_proj_fused_1 | compute | mma/vector | (47,) | 0 | 3832320 | 8454 | 3840774 | 8454 | 0 | 0 | 0
4376 | async_wait_133 | async_wait | control | (47,) | 0 | 3823866 | 8454 | 3832320 | 0 | 0 | 0 | 0
4377 | async_copy_162 | load | dram | (48,) | 4096 | 3832320 | 161 | 3832481 | 0 | 161 | 4096 | 0
4378 | async_copy_163 | load | dram | (48,) | 262144 | 3832481 | 3956 | 3836437 | 0 | 3956 | 262144 | 0
4379 | async_copy_164 | load | dram | (48,) | 128 | 3836437 | 102 | 3836539 | 0 | 102 | 128 | 0
4380 | async_copy_165 | load | dram | (48,) | 8192 | 3836539 | 221 | 3836760 | 0 | 221 | 8192 | 0
4381 | model_layers_0_mlp_down_proj_fused_1 | compute | mma/vector | (48,) | 0 | 3840774 | 8454 | 3849228 | 8454 | 0 | 0 | 0
4382 | async_wait_133 | async_wait | control | (48,) | 0 | 3832320 | 8454 | 3840774 | 0 | 0 | 0 | 0
4383 | async_copy_162 | load | dram | (49,) | 4096 | 3840774 | 161 | 3840935 | 0 | 161 | 4096 | 0
4384 | async_copy_163 | load | dram | (49,) | 262144 | 3840935 | 3956 | 3844891 | 0 | 3956 | 262144 | 0
4385 | async_copy_164 | load | dram | (49,) | 128 | 3844891 | 102 | 3844993 | 0 | 102 | 128 | 0
4386 | async_copy_165 | load | dram | (49,) | 8192 | 3844993 | 221 | 3845214 | 0 | 221 | 8192 | 0
4387 | model_layers_0_mlp_down_proj_fused_1 | compute | mma/vector | (49,) | 0 | 3849228 | 8454 | 3857682 | 8454 | 0 | 0 | 0
4388 | async_wait_133 | async_wait | control | (49,) | 0 | 3840774 | 8454 | 3849228 | 0 | 0 | 0 | 0
4389 | async_copy_162 | load | dram | (50,) | 4096 | 3849228 | 161 | 3849389 | 0 | 161 | 4096 | 0
4390 | async_copy_163 | load | dram | (50,) | 262144 | 3849389 | 3956 | 3853345 | 0 | 3956 | 262144 | 0
4391 | async_copy_164 | load | dram | (50,) | 128 | 3853345 | 102 | 3853447 | 0 | 102 | 128 | 0
4392 | async_copy_165 | load | dram | (50,) | 8192 | 3853447 | 221 | 3853668 | 0 | 221 | 8192 | 0
4393 | model_layers_0_mlp_down_proj_fused_1 | compute | mma/vector | (50,) | 0 | 3857682 | 8454 | 3866136 | 8454 | 0 | 0 | 0
4394 | async_wait_133 | async_wait | control | (50,) | 0 | 3849228 | 8454 | 3857682 | 0 | 0 | 0 | 0
4395 | async_copy_162 | load | dram | (51,) | 4096 | 3857682 | 161 | 3857843 | 0 | 161 | 4096 | 0
4396 | async_copy_163 | load | dram | (51,) | 262144 | 3857843 | 3956 | 3861799 | 0 | 3956 | 262144 | 0
4397 | async_copy_164 | load | dram | (51,) | 128 | 3861799 | 102 | 3861901 | 0 | 102 | 128 | 0
4398 | async_copy_165 | load | dram | (51,) | 8192 | 3861901 | 221 | 3862122 | 0 | 221 | 8192 | 0
4399 | model_layers_0_mlp_down_proj_fused_1 | compute | mma/vector | (51,) | 0 | 3866136 | 8454 | 3874590 | 8454 | 0 | 0 | 0
4400 | async_wait_133 | async_wait | control | (51,) | 0 | 3857682 | 8454 | 3866136 | 0 | 0 | 0 | 0
4401 | async_copy_162 | load | dram | (52,) | 4096 | 3866136 | 161 | 3866297 | 0 | 161 | 4096 | 0
4402 | async_copy_163 | load | dram | (52,) | 262144 | 3866297 | 3956 | 3870253 | 0 | 3956 | 262144 | 0
4403 | async_copy_164 | load | dram | (52,) | 128 | 3870253 | 102 | 3870355 | 0 | 102 | 128 | 0
4404 | async_copy_165 | load | dram | (52,) | 8192 | 3870355 | 221 | 3870576 | 0 | 221 | 8192 | 0
4405 | model_layers_0_mlp_down_proj_fused_1 | compute | mma/vector | (52,) | 0 | 3874590 | 8454 | 3883044 | 8454 | 0 | 0 | 0
4406 | async_wait_133 | async_wait | control | (52,) | 0 | 3866136 | 8454 | 3874590 | 0 | 0 | 0 | 0
4407 | async_copy_162 | load | dram | (53,) | 4096 | 3874590 | 161 | 3874751 | 0 | 161 | 4096 | 0
4408 | async_copy_163 | load | dram | (53,) | 262144 | 3874751 | 3956 | 3878707 | 0 | 3956 | 262144 | 0
4409 | async_copy_164 | load | dram | (53,) | 128 | 3878707 | 102 | 3878809 | 0 | 102 | 128 | 0
4410 | async_copy_165 | load | dram | (53,) | 8192 | 3878809 | 221 | 3879030 | 0 | 221 | 8192 | 0
4411 | model_layers_0_mlp_down_proj_fused_1 | compute | mma/vector | (53,) | 0 | 3883044 | 8454 | 3891498 | 8454 | 0 | 0 | 0
4412 | async_wait_133 | async_wait | control | (53,) | 0 | 3874590 | 8454 | 3883044 | 0 | 0 | 0 | 0
4413 | async_copy_162 | load | dram | (54,) | 4096 | 3883044 | 161 | 3883205 | 0 | 161 | 4096 | 0
4414 | async_copy_163 | load | dram | (54,) | 262144 | 3883205 | 3956 | 3887161 | 0 | 3956 | 262144 | 0
4415 | async_copy_164 | load | dram | (54,) | 128 | 3887161 | 102 | 3887263 | 0 | 102 | 128 | 0
4416 | async_copy_165 | load | dram | (54,) | 8192 | 3887263 | 221 | 3887484 | 0 | 221 | 8192 | 0
4417 | model_layers_0_mlp_down_proj_fused_1 | compute | mma/vector | (54,) | 0 | 3891498 | 8454 | 3899952 | 8454 | 0 | 0 | 0
4418 | async_wait_133 | async_wait | control | (54,) | 0 | 3883044 | 8454 | 3891498 | 0 | 0 | 0 | 0
4419 | async_copy_162 | load | dram | (55,) | 4096 | 3891498 | 161 | 3891659 | 0 | 161 | 4096 | 0
4420 | async_copy_163 | load | dram | (55,) | 262144 | 3891659 | 3956 | 3895615 | 0 | 3956 | 262144 | 0
4421 | async_copy_164 | load | dram | (55,) | 128 | 3895615 | 102 | 3895717 | 0 | 102 | 128 | 0
4422 | async_copy_165 | load | dram | (55,) | 8192 | 3895717 | 221 | 3895938 | 0 | 221 | 8192 | 0
4423 | model_layers_0_mlp_down_proj_fused_1 | compute | mma/vector | (55,) | 0 | 3899952 | 8454 | 3908406 | 8454 | 0 | 0 | 0
4424 | async_wait_133 | async_wait | control | (55,) | 0 | 3891498 | 8454 | 3899952 | 0 | 0 | 0 | 0
4425 | async_copy_162 | load | dram | (56,) | 4096 | 3899952 | 161 | 3900113 | 0 | 161 | 4096 | 0
4426 | async_copy_163 | load | dram | (56,) | 262144 | 3900113 | 3956 | 3904069 | 0 | 3956 | 262144 | 0
4427 | async_copy_164 | load | dram | (56,) | 128 | 3904069 | 102 | 3904171 | 0 | 102 | 128 | 0
4428 | async_copy_165 | load | dram | (56,) | 8192 | 3904171 | 221 | 3904392 | 0 | 221 | 8192 | 0
4429 | model_layers_0_mlp_down_proj_fused_1 | compute | mma/vector | (56,) | 0 | 3908406 | 8454 | 3916860 | 8454 | 0 | 0 | 0
4430 | async_wait_133 | async_wait | control | (56,) | 0 | 3899952 | 8454 | 3908406 | 0 | 0 | 0 | 0
4431 | async_copy_162 | load | dram | (57,) | 4096 | 3908406 | 161 | 3908567 | 0 | 161 | 4096 | 0
4432 | async_copy_163 | load | dram | (57,) | 262144 | 3908567 | 3956 | 3912523 | 0 | 3956 | 262144 | 0
4433 | async_copy_164 | load | dram | (57,) | 128 | 3912523 | 102 | 3912625 | 0 | 102 | 128 | 0
4434 | async_copy_165 | load | dram | (57,) | 8192 | 3912625 | 221 | 3912846 | 0 | 221 | 8192 | 0
4435 | model_layers_0_mlp_down_proj_fused_1 | compute | mma/vector | (57,) | 0 | 3916860 | 8454 | 3925314 | 8454 | 0 | 0 | 0
4436 | async_wait_133 | async_wait | control | (57,) | 0 | 3908406 | 8454 | 3916860 | 0 | 0 | 0 | 0
4437 | async_copy_162 | load | dram | (58,) | 4096 | 3916860 | 161 | 3917021 | 0 | 161 | 4096 | 0
4438 | async_copy_163 | load | dram | (58,) | 262144 | 3917021 | 3956 | 3920977 | 0 | 3956 | 262144 | 0
4439 | async_copy_164 | load | dram | (58,) | 128 | 3920977 | 102 | 3921079 | 0 | 102 | 128 | 0
4440 | async_copy_165 | load | dram | (58,) | 8192 | 3921079 | 221 | 3921300 | 0 | 221 | 8192 | 0
4441 | model_layers_0_mlp_down_proj_fused_1 | compute | mma/vector | (58,) | 0 | 3925314 | 8454 | 3933768 | 8454 | 0 | 0 | 0
4442 | async_wait_133 | async_wait | control | (58,) | 0 | 3916860 | 8454 | 3925314 | 0 | 0 | 0 | 0
4443 | async_copy_162 | load | dram | (59,) | 4096 | 3925314 | 161 | 3925475 | 0 | 161 | 4096 | 0
4444 | async_copy_163 | load | dram | (59,) | 262144 | 3925475 | 3956 | 3929431 | 0 | 3956 | 262144 | 0
4445 | async_copy_164 | load | dram | (59,) | 128 | 3929431 | 102 | 3929533 | 0 | 102 | 128 | 0
4446 | async_copy_165 | load | dram | (59,) | 8192 | 3929533 | 221 | 3929754 | 0 | 221 | 8192 | 0
4447 | model_layers_0_mlp_down_proj_fused_1 | compute | mma/vector | (59,) | 0 | 3933768 | 8454 | 3942222 | 8454 | 0 | 0 | 0
4448 | async_wait_133 | async_wait | control | (59,) | 0 | 3925314 | 8454 | 3933768 | 0 | 0 | 0 | 0
4449 | async_copy_162 | load | dram | (60,) | 4096 | 3933768 | 161 | 3933929 | 0 | 161 | 4096 | 0
4450 | async_copy_163 | load | dram | (60,) | 262144 | 3933929 | 3956 | 3937885 | 0 | 3956 | 262144 | 0
4451 | async_copy_164 | load | dram | (60,) | 128 | 3937885 | 102 | 3937987 | 0 | 102 | 128 | 0
4452 | async_copy_165 | load | dram | (60,) | 8192 | 3937987 | 221 | 3938208 | 0 | 221 | 8192 | 0
4453 | model_layers_0_mlp_down_proj_fused_1 | compute | mma/vector | (60,) | 0 | 3942222 | 8454 | 3950676 | 8454 | 0 | 0 | 0
4454 | async_wait_133 | async_wait | control | (60,) | 0 | 3933768 | 8454 | 3942222 | 0 | 0 | 0 | 0
4455 | async_copy_162 | load | dram | (61,) | 4096 | 3942222 | 161 | 3942383 | 0 | 161 | 4096 | 0
4456 | async_copy_163 | load | dram | (61,) | 262144 | 3942383 | 3956 | 3946339 | 0 | 3956 | 262144 | 0
4457 | async_copy_164 | load | dram | (61,) | 128 | 3946339 | 102 | 3946441 | 0 | 102 | 128 | 0
4458 | async_copy_165 | load | dram | (61,) | 8192 | 3946441 | 221 | 3946662 | 0 | 221 | 8192 | 0
4459 | model_layers_0_mlp_down_proj_fused_1 | compute | mma/vector | (61,) | 0 | 3950676 | 8454 | 3959130 | 8454 | 0 | 0 | 0
4460 | async_wait_133 | async_wait | control | (61,) | 0 | 3942222 | 8454 | 3950676 | 0 | 0 | 0 | 0
4461 | async_copy_162 | load | dram | (62,) | 4096 | 3950676 | 161 | 3950837 | 0 | 161 | 4096 | 0
4462 | async_copy_163 | load | dram | (62,) | 262144 | 3950837 | 3956 | 3954793 | 0 | 3956 | 262144 | 0
4463 | async_copy_164 | load | dram | (62,) | 128 | 3954793 | 102 | 3954895 | 0 | 102 | 128 | 0
4464 | async_copy_165 | load | dram | (62,) | 8192 | 3954895 | 221 | 3955116 | 0 | 221 | 8192 | 0
4465 | model_layers_0_mlp_down_proj_fused_1 | compute | mma/vector | (62,) | 0 | 3959130 | 8454 | 3967584 | 8454 | 0 | 0 | 0
4466 | async_wait_133 | async_wait | control | (62,) | 0 | 3950676 | 8454 | 3959130 | 0 | 0 | 0 | 0
4467 | async_copy_162 | load | dram | (63,) | 4096 | 3959130 | 161 | 3959291 | 0 | 161 | 4096 | 0
4468 | async_copy_163 | load | dram | (63,) | 262144 | 3959291 | 3956 | 3963247 | 0 | 3956 | 262144 | 0
4469 | async_copy_164 | load | dram | (63,) | 128 | 3963247 | 102 | 3963349 | 0 | 102 | 128 | 0
4470 | async_copy_165 | load | dram | (63,) | 8192 | 3963349 | 221 | 3963570 | 0 | 221 | 8192 | 0
4471 | model_layers_0_mlp_down_proj_fused_1 | compute | mma/vector | (63,) | 0 | 3967584 | 8454 | 3976038 | 8454 | 0 | 0 | 0
4472 | async_wait_133 | async_wait | control | (63,) | 0 | 3959130 | 8454 | 3967584 | 0 | 0 | 0 | 0
4473 | async_copy_162 | load | dram | (64,) | 4096 | 3967584 | 161 | 3967745 | 0 | 161 | 4096 | 0
4474 | async_copy_163 | load | dram | (64,) | 262144 | 3967745 | 3956 | 3971701 | 0 | 3956 | 262144 | 0
4475 | async_copy_164 | load | dram | (64,) | 128 | 3971701 | 102 | 3971803 | 0 | 102 | 128 | 0
4476 | async_copy_165 | load | dram | (64,) | 8192 | 3971803 | 221 | 3972024 | 0 | 221 | 8192 | 0
4477 | model_layers_0_mlp_down_proj_fused_1 | compute | mma/vector | (64,) | 0 | 3976038 | 8454 | 3984492 | 8454 | 0 | 0 | 0
4478 | async_wait_133 | async_wait | control | (64,) | 0 | 3967584 | 8454 | 3976038 | 0 | 0 | 0 | 0
4479 | async_copy_162 | load | dram | (65,) | 4096 | 3976038 | 161 | 3976199 | 0 | 161 | 4096 | 0
4480 | async_copy_163 | load | dram | (65,) | 262144 | 3976199 | 3956 | 3980155 | 0 | 3956 | 262144 | 0
4481 | async_copy_164 | load | dram | (65,) | 128 | 3980155 | 102 | 3980257 | 0 | 102 | 128 | 0
4482 | async_copy_165 | load | dram | (65,) | 8192 | 3980257 | 221 | 3980478 | 0 | 221 | 8192 | 0
4483 | model_layers_0_mlp_down_proj_fused_1 | compute | mma/vector | (65,) | 0 | 3984492 | 8454 | 3992946 | 8454 | 0 | 0 | 0
4484 | async_wait_133 | async_wait | control | (65,) | 0 | 3976038 | 8454 | 3984492 | 0 | 0 | 0 | 0
4485 | async_copy_162 | load | dram | (66,) | 4096 | 3984492 | 161 | 3984653 | 0 | 161 | 4096 | 0
4486 | async_copy_163 | load | dram | (66,) | 262144 | 3984653 | 3956 | 3988609 | 0 | 3956 | 262144 | 0
4487 | async_copy_164 | load | dram | (66,) | 128 | 3988609 | 102 | 3988711 | 0 | 102 | 128 | 0
4488 | async_copy_165 | load | dram | (66,) | 8192 | 3988711 | 221 | 3988932 | 0 | 221 | 8192 | 0
4489 | model_layers_0_mlp_down_proj_fused_1 | compute | mma/vector | (66,) | 0 | 3992946 | 8454 | 4001400 | 8454 | 0 | 0 | 0
4490 | async_wait_133 | async_wait | control | (66,) | 0 | 3984492 | 8454 | 3992946 | 0 | 0 | 0 | 0
4491 | async_copy_162 | load | dram | (67,) | 4096 | 3992946 | 161 | 3993107 | 0 | 161 | 4096 | 0
4492 | async_copy_163 | load | dram | (67,) | 262144 | 3993107 | 3956 | 3997063 | 0 | 3956 | 262144 | 0
4493 | async_copy_164 | load | dram | (67,) | 128 | 3997063 | 102 | 3997165 | 0 | 102 | 128 | 0
4494 | async_copy_165 | load | dram | (67,) | 8192 | 3997165 | 221 | 3997386 | 0 | 221 | 8192 | 0
4495 | model_layers_0_mlp_down_proj_fused_1 | compute | mma/vector | (67,) | 0 | 4001400 | 8454 | 4009854 | 8454 | 0 | 0 | 0
4496 | async_wait_133 | async_wait | control | (67,) | 0 | 3992946 | 8454 | 4001400 | 0 | 0 | 0 | 0
4497 | async_copy_162 | load | dram | (68,) | 4096 | 4001400 | 161 | 4001561 | 0 | 161 | 4096 | 0
4498 | async_copy_163 | load | dram | (68,) | 262144 | 4001561 | 3956 | 4005517 | 0 | 3956 | 262144 | 0
4499 | async_copy_164 | load | dram | (68,) | 128 | 4005517 | 102 | 4005619 | 0 | 102 | 128 | 0
4500 | async_copy_165 | load | dram | (68,) | 8192 | 4005619 | 221 | 4005840 | 0 | 221 | 8192 | 0
4501 | model_layers_0_mlp_down_proj_fused_1 | compute | mma/vector | (68,) | 0 | 4009854 | 8454 | 4018308 | 8454 | 0 | 0 | 0
4502 | async_wait_133 | async_wait | control | (68,) | 0 | 4001400 | 8454 | 4009854 | 0 | 0 | 0 | 0
4503 | async_copy_162 | load | dram | (69,) | 4096 | 4009854 | 161 | 4010015 | 0 | 161 | 4096 | 0
4504 | async_copy_163 | load | dram | (69,) | 262144 | 4010015 | 3956 | 4013971 | 0 | 3956 | 262144 | 0
4505 | async_copy_164 | load | dram | (69,) | 128 | 4013971 | 102 | 4014073 | 0 | 102 | 128 | 0
4506 | async_copy_165 | load | dram | (69,) | 8192 | 4014073 | 221 | 4014294 | 0 | 221 | 8192 | 0
4507 | model_layers_0_mlp_down_proj_fused_1 | compute | mma/vector | (69,) | 0 | 4018308 | 8454 | 4026762 | 8454 | 0 | 0 | 0
4508 | async_wait_133 | async_wait | control | (69,) | 0 | 4009854 | 8454 | 4018308 | 0 | 0 | 0 | 0
4509 | async_copy_162 | load | dram | (70,) | 4096 | 4018308 | 161 | 4018469 | 0 | 161 | 4096 | 0
4510 | async_copy_163 | load | dram | (70,) | 262144 | 4018469 | 3956 | 4022425 | 0 | 3956 | 262144 | 0
4511 | async_copy_164 | load | dram | (70,) | 128 | 4022425 | 102 | 4022527 | 0 | 102 | 128 | 0
4512 | async_copy_165 | load | dram | (70,) | 8192 | 4022527 | 221 | 4022748 | 0 | 221 | 8192 | 0
4513 | model_layers_0_mlp_down_proj_fused_1 | compute | mma/vector | (70,) | 0 | 4026762 | 8454 | 4035216 | 8454 | 0 | 0 | 0
4514 | async_wait_133 | async_wait | control | (70,) | 0 | 4018308 | 8454 | 4026762 | 0 | 0 | 0 | 0
4515 | async_copy_162 | load | dram | (71,) | 4096 | 4026762 | 161 | 4026923 | 0 | 161 | 4096 | 0
4516 | async_copy_163 | load | dram | (71,) | 262144 | 4026923 | 3956 | 4030879 | 0 | 3956 | 262144 | 0
4517 | async_copy_164 | load | dram | (71,) | 128 | 4030879 | 102 | 4030981 | 0 | 102 | 128 | 0
4518 | async_copy_165 | load | dram | (71,) | 8192 | 4030981 | 221 | 4031202 | 0 | 221 | 8192 | 0
4519 | model_layers_0_mlp_down_proj_fused_1 | compute | mma/vector | (71,) | 0 | 4035216 | 8454 | 4043670 | 8454 | 0 | 0 | 0
4520 | async_wait_133 | async_wait | control | (71,) | 0 | 4026762 | 8454 | 4035216 | 0 | 0 | 0 | 0
4521 | async_copy_162 | load | dram | (72,) | 4096 | 4035216 | 161 | 4035377 | 0 | 161 | 4096 | 0
4522 | async_copy_163 | load | dram | (72,) | 262144 | 4035377 | 3956 | 4039333 | 0 | 3956 | 262144 | 0
4523 | async_copy_164 | load | dram | (72,) | 128 | 4039333 | 102 | 4039435 | 0 | 102 | 128 | 0
4524 | async_copy_165 | load | dram | (72,) | 8192 | 4039435 | 221 | 4039656 | 0 | 221 | 8192 | 0
4525 | model_layers_0_mlp_down_proj_fused_1 | compute | mma/vector | (72,) | 0 | 4043670 | 8454 | 4052124 | 8454 | 0 | 0 | 0
4526 | async_wait_133 | async_wait | control | (72,) | 0 | 4035216 | 8454 | 4043670 | 0 | 0 | 0 | 0
4527 | async_copy_162 | load | dram | (73,) | 4096 | 4043670 | 161 | 4043831 | 0 | 161 | 4096 | 0
4528 | async_copy_163 | load | dram | (73,) | 262144 | 4043831 | 3956 | 4047787 | 0 | 3956 | 262144 | 0
4529 | async_copy_164 | load | dram | (73,) | 128 | 4047787 | 102 | 4047889 | 0 | 102 | 128 | 0
4530 | async_copy_165 | load | dram | (73,) | 8192 | 4047889 | 221 | 4048110 | 0 | 221 | 8192 | 0
4531 | model_layers_0_mlp_down_proj_fused_1 | compute | mma/vector | (73,) | 0 | 4052124 | 8454 | 4060578 | 8454 | 0 | 0 | 0
4532 | async_wait_133 | async_wait | control | (73,) | 0 | 4043670 | 8454 | 4052124 | 0 | 0 | 0 | 0
4533 | async_copy_162 | load | dram | (74,) | 4096 | 4052124 | 161 | 4052285 | 0 | 161 | 4096 | 0
4534 | async_copy_163 | load | dram | (74,) | 262144 | 4052285 | 3956 | 4056241 | 0 | 3956 | 262144 | 0
4535 | async_copy_164 | load | dram | (74,) | 128 | 4056241 | 102 | 4056343 | 0 | 102 | 128 | 0
4536 | async_copy_165 | load | dram | (74,) | 8192 | 4056343 | 221 | 4056564 | 0 | 221 | 8192 | 0
4537 | model_layers_0_mlp_down_proj_fused_1 | compute | mma/vector | (74,) | 0 | 4060578 | 8454 | 4069032 | 8454 | 0 | 0 | 0
4538 | async_wait_133 | async_wait | control | (74,) | 0 | 4052124 | 8454 | 4060578 | 0 | 0 | 0 | 0
4539 | async_copy_162 | load | dram | (75,) | 4096 | 4060578 | 161 | 4060739 | 0 | 161 | 4096 | 0
4540 | async_copy_163 | load | dram | (75,) | 262144 | 4060739 | 3956 | 4064695 | 0 | 3956 | 262144 | 0
4541 | async_copy_164 | load | dram | (75,) | 128 | 4064695 | 102 | 4064797 | 0 | 102 | 128 | 0
4542 | async_copy_165 | load | dram | (75,) | 8192 | 4064797 | 221 | 4065018 | 0 | 221 | 8192 | 0
4543 | model_layers_0_mlp_down_proj_fused_1 | compute | mma/vector | (75,) | 0 | 4069032 | 8454 | 4077486 | 8454 | 0 | 0 | 0
4544 | async_wait_133 | async_wait | control | (75,) | 0 | 4060578 | 8454 | 4069032 | 0 | 0 | 0 | 0
4545 | async_copy_162 | load | dram | (76,) | 4096 | 4069032 | 161 | 4069193 | 0 | 161 | 4096 | 0
4546 | async_copy_163 | load | dram | (76,) | 262144 | 4069193 | 3956 | 4073149 | 0 | 3956 | 262144 | 0
4547 | async_copy_164 | load | dram | (76,) | 128 | 4073149 | 102 | 4073251 | 0 | 102 | 128 | 0
4548 | async_copy_165 | load | dram | (76,) | 8192 | 4073251 | 221 | 4073472 | 0 | 221 | 8192 | 0
4549 | model_layers_0_mlp_down_proj_fused_1 | compute | mma/vector | (76,) | 0 | 4077486 | 8454 | 4085940 | 8454 | 0 | 0 | 0
4550 | async_wait_133 | async_wait | control | (76,) | 0 | 4069032 | 8454 | 4077486 | 0 | 0 | 0 | 0
4551 | async_copy_162 | load | dram | (77,) | 4096 | 4077486 | 161 | 4077647 | 0 | 161 | 4096 | 0
4552 | async_copy_163 | load | dram | (77,) | 262144 | 4077647 | 3956 | 4081603 | 0 | 3956 | 262144 | 0
4553 | async_copy_164 | load | dram | (77,) | 128 | 4081603 | 102 | 4081705 | 0 | 102 | 128 | 0
4554 | async_copy_165 | load | dram | (77,) | 8192 | 4081705 | 221 | 4081926 | 0 | 221 | 8192 | 0
4555 | model_layers_0_mlp_down_proj_fused_1 | compute | mma/vector | (77,) | 0 | 4085940 | 8454 | 4094394 | 8454 | 0 | 0 | 0
4556 | async_wait_133 | async_wait | control | (77,) | 0 | 4077486 | 8454 | 4085940 | 0 | 0 | 0 | 0
4557 | async_copy_162 | load | dram | (78,) | 4096 | 4085940 | 161 | 4086101 | 0 | 161 | 4096 | 0
4558 | async_copy_163 | load | dram | (78,) | 262144 | 4086101 | 3956 | 4090057 | 0 | 3956 | 262144 | 0
4559 | async_copy_164 | load | dram | (78,) | 128 | 4090057 | 102 | 4090159 | 0 | 102 | 128 | 0
4560 | async_copy_165 | load | dram | (78,) | 8192 | 4090159 | 221 | 4090380 | 0 | 221 | 8192 | 0
4561 | model_layers_0_mlp_down_proj_fused_1 | compute | mma/vector | (78,) | 0 | 4094394 | 8454 | 4102848 | 8454 | 0 | 0 | 0
4562 | async_wait_133 | async_wait | control | (78,) | 0 | 4085940 | 8454 | 4094394 | 0 | 0 | 0 | 0
4563 | async_copy_162 | load | dram | (79,) | 4096 | 4094394 | 161 | 4094555 | 0 | 161 | 4096 | 0
4564 | async_copy_163 | load | dram | (79,) | 262144 | 4094555 | 3956 | 4098511 | 0 | 3956 | 262144 | 0
4565 | async_copy_164 | load | dram | (79,) | 128 | 4098511 | 102 | 4098613 | 0 | 102 | 128 | 0
4566 | async_copy_165 | load | dram | (79,) | 8192 | 4098613 | 221 | 4098834 | 0 | 221 | 8192 | 0
4567 | model_layers_0_mlp_down_proj_fused_1 | compute | mma/vector | (79,) | 0 | 4102848 | 8454 | 4111302 | 8454 | 0 | 0 | 0
4568 | async_wait_133 | async_wait | control | (79,) | 0 | 4094394 | 8454 | 4102848 | 0 | 0 | 0 | 0
4569 | async_copy_162 | load | dram | (80,) | 4096 | 4102848 | 161 | 4103009 | 0 | 161 | 4096 | 0
4570 | async_copy_163 | load | dram | (80,) | 262144 | 4103009 | 3956 | 4106965 | 0 | 3956 | 262144 | 0
4571 | async_copy_164 | load | dram | (80,) | 128 | 4106965 | 102 | 4107067 | 0 | 102 | 128 | 0
4572 | async_copy_165 | load | dram | (80,) | 8192 | 4107067 | 221 | 4107288 | 0 | 221 | 8192 | 0
4573 | model_layers_0_mlp_down_proj_fused_1 | compute | mma/vector | (80,) | 0 | 4111302 | 8454 | 4119756 | 8454 | 0 | 0 | 0
4574 | async_wait_133 | async_wait | control | (80,) | 0 | 4102848 | 8454 | 4111302 | 0 | 0 | 0 | 0
4575 | async_copy_162 | load | dram | (81,) | 4096 | 4111302 | 161 | 4111463 | 0 | 161 | 4096 | 0
4576 | async_copy_163 | load | dram | (81,) | 262144 | 4111463 | 3956 | 4115419 | 0 | 3956 | 262144 | 0
4577 | async_copy_164 | load | dram | (81,) | 128 | 4115419 | 102 | 4115521 | 0 | 102 | 128 | 0
4578 | async_copy_165 | load | dram | (81,) | 8192 | 4115521 | 221 | 4115742 | 0 | 221 | 8192 | 0
4579 | model_layers_0_mlp_down_proj_fused_1 | compute | mma/vector | (81,) | 0 | 4119756 | 8454 | 4128210 | 8454 | 0 | 0 | 0
4580 | async_wait_133 | async_wait | control | (81,) | 0 | 4111302 | 8454 | 4119756 | 0 | 0 | 0 | 0
4581 | async_copy_162 | load | dram | (82,) | 4096 | 4119756 | 161 | 4119917 | 0 | 161 | 4096 | 0
4582 | async_copy_163 | load | dram | (82,) | 262144 | 4119917 | 3956 | 4123873 | 0 | 3956 | 262144 | 0
4583 | async_copy_164 | load | dram | (82,) | 128 | 4123873 | 102 | 4123975 | 0 | 102 | 128 | 0
4584 | async_copy_165 | load | dram | (82,) | 8192 | 4123975 | 221 | 4124196 | 0 | 221 | 8192 | 0
4585 | model_layers_0_mlp_down_proj_fused_1 | compute | mma/vector | (82,) | 0 | 4128210 | 8454 | 4136664 | 8454 | 0 | 0 | 0
4586 | async_wait_133 | async_wait | control | (82,) | 0 | 4119756 | 8454 | 4128210 | 0 | 0 | 0 | 0
4587 | async_copy_162 | load | dram | (83,) | 4096 | 4128210 | 161 | 4128371 | 0 | 161 | 4096 | 0
4588 | async_copy_163 | load | dram | (83,) | 262144 | 4128371 | 3956 | 4132327 | 0 | 3956 | 262144 | 0
4589 | async_copy_164 | load | dram | (83,) | 128 | 4132327 | 102 | 4132429 | 0 | 102 | 128 | 0
4590 | async_copy_165 | load | dram | (83,) | 8192 | 4132429 | 221 | 4132650 | 0 | 221 | 8192 | 0
4591 | model_layers_0_mlp_down_proj_fused_1 | compute | mma/vector | (83,) | 0 | 4136664 | 8454 | 4145118 | 8454 | 0 | 0 | 0
4592 | async_wait_133 | async_wait | control | (83,) | 0 | 4128210 | 8454 | 4136664 | 0 | 0 | 0 | 0
4593 | async_copy_162 | load | dram | (84,) | 4096 | 4136664 | 161 | 4136825 | 0 | 161 | 4096 | 0
4594 | async_copy_163 | load | dram | (84,) | 262144 | 4136825 | 3956 | 4140781 | 0 | 3956 | 262144 | 0
4595 | async_copy_164 | load | dram | (84,) | 128 | 4140781 | 102 | 4140883 | 0 | 102 | 128 | 0
4596 | async_copy_165 | load | dram | (84,) | 8192 | 4140883 | 221 | 4141104 | 0 | 221 | 8192 | 0
4597 | model_layers_0_mlp_down_proj_fused_1 | compute | mma/vector | (84,) | 0 | 4145118 | 8454 | 4153572 | 8454 | 0 | 0 | 0
4598 | async_wait_133 | async_wait | control | (84,) | 0 | 4136664 | 8454 | 4145118 | 0 | 0 | 0 | 0
4599 | async_copy_162 | load | dram | (85,) | 4096 | 4145118 | 161 | 4145279 | 0 | 161 | 4096 | 0
4600 | async_copy_163 | load | dram | (85,) | 262144 | 4145279 | 3956 | 4149235 | 0 | 3956 | 262144 | 0
4601 | async_copy_164 | load | dram | (85,) | 128 | 4149235 | 102 | 4149337 | 0 | 102 | 128 | 0
4602 | async_copy_165 | load | dram | (85,) | 8192 | 4149337 | 221 | 4149558 | 0 | 221 | 8192 | 0
4603 | model_layers_0_mlp_down_proj_fused | compute | mma/vector | (85,) | 0 | 4153572 | 8454 | 4162026 | 8454 | 0 | 0 | 0
4604 | model_layers_0_mlp_down_proj_add_1_fused | compute | vector | (85,) | 0 | 4162026 | 2048 | 4164074 | 2048 | 0 | 0 | 0
4605 | async_wait_133 | async_wait | control | (85,) | 0 | 4145118 | 8454 | 4153572 | 0 | 0 | 0 | 0
4606 | async_wait_134 | async_wait | control | () | 0 | 4153572 | 10502 | 4164074 | 0 | 0 | 0 | 0
4607 | async_copy_169 | store | dram | () | 1024 | 4164074 | 116 | 4164190 | 0 | 116 | 0 | 1024
4608 | async_copy_170 | store | dram | () | 49152 | 4164190 | 823 | 4165013 | 0 | 823 | 0 | 49152
4609 | async_wait_135 | async_wait | control | () | 0 | 4164074 | 0 | 4164074 | 0 | 0 | 0 | 0
4610 | async_wait_136 | async_wait | control | () | 0 | 4164074 | 116 | 4164190 | 0 | 0 | 0 | 0
4611 | async_wait_137 | async_wait | control | () | 0 | 4164190 | 0 | 4164190 | 0 | 0 | 0 | 0
4612 | async_wait_138 | async_wait | control | () | 0 | 4164190 | 823 | 4165013 | 0 | 0 | 0 | 0
4613 | async_copy_171 | load | dram | (0,) | 98304 | 4165013 | 1546 | 4166559 | 0 | 1546 | 98304 | 0
4614 | async_copy_172 | load | dram | (0,) | 1310720 | 4166559 | 19376 | 4185935 | 0 | 19376 | 1310720 | 0
4615 | async_copy_173 | load | dram | (0,) | 2048 | 4185935 | 131 | 4186066 | 0 | 131 | 2048 | 0
4616 | async_copy_174 | load | dram | (0,) | 40960 | 4186066 | 703 | 4186769 | 0 | 703 | 40960 | 0
4617 | lm_head | compute | mma | (0,) | 0 | 4186769 | 42256 | 4229025 | 42256 | 0 | 0 | 0
4618 | async_copy_172 | load | dram | (1,) | 1310720 | 4186769 | 19376 | 4206145 | 0 | 19376 | 1310720 | 0
4619 | async_copy_174 | load | dram | (1,) | 40960 | 4206145 | 703 | 4206848 | 0 | 703 | 40960 | 0
4620 | lm_head | compute | mma | (1,) | 0 | 4229025 | 42256 | 4271281 | 42256 | 0 | 0 | 0
4621 | async_wait_139 | async_wait | control | (1,) | 0 | 4165013 | 64012 | 4229025 | 0 | 0 | 0 | 0
4622 | async_copy_175 | store | dram | (1,) | 40960 | 4229025 | 703 | 4229728 | 0 | 703 | 0 | 40960
4623 | async_copy_172 | load | dram | (2,) | 1310720 | 4229728 | 19376 | 4249104 | 0 | 19376 | 1310720 | 0
4624 | async_copy_174 | load | dram | (2,) | 40960 | 4249104 | 703 | 4249807 | 0 | 703 | 40960 | 0
4625 | lm_head | compute | mma | (2,) | 0 | 4271281 | 42256 | 4313537 | 42256 | 0 | 0 | 0
4626 | async_wait_139 | async_wait | control | (2,) | 0 | 4229025 | 42256 | 4271281 | 0 | 0 | 0 | 0
4627 | async_copy_175 | store | dram | (2,) | 40960 | 4271281 | 703 | 4271984 | 0 | 703 | 0 | 40960
4628 | async_copy_172 | load | dram | (3,) | 1310720 | 4271984 | 19376 | 4291360 | 0 | 19376 | 1310720 | 0
4629 | async_copy_174 | load | dram | (3,) | 40960 | 4291360 | 703 | 4292063 | 0 | 703 | 40960 | 0
4630 | lm_head | compute | mma | (3,) | 0 | 4313537 | 42256 | 4355793 | 42256 | 0 | 0 | 0
4631 | async_wait_139 | async_wait | control | (3,) | 0 | 4271281 | 42256 | 4313537 | 0 | 0 | 0 | 0
4632 | async_copy_175 | store | dram | (3,) | 40960 | 4313537 | 703 | 4314240 | 0 | 703 | 0 | 40960
4633 | async_copy_172 | load | dram | (4,) | 1310720 | 4314240 | 19376 | 4333616 | 0 | 19376 | 1310720 | 0
4634 | async_copy_174 | load | dram | (4,) | 40960 | 4333616 | 703 | 4334319 | 0 | 703 | 40960 | 0
4635 | lm_head | compute | mma | (4,) | 0 | 4355793 | 42256 | 4398049 | 42256 | 0 | 0 | 0
4636 | async_wait_139 | async_wait | control | (4,) | 0 | 4313537 | 42256 | 4355793 | 0 | 0 | 0 | 0
4637 | async_copy_175 | store | dram | (4,) | 40960 | 4355793 | 703 | 4356496 | 0 | 703 | 0 | 40960
4638 | async_copy_172 | load | dram | (5,) | 1310720 | 4356496 | 19376 | 4375872 | 0 | 19376 | 1310720 | 0
4639 | async_copy_174 | load | dram | (5,) | 40960 | 4375872 | 703 | 4376575 | 0 | 703 | 40960 | 0
4640 | lm_head | compute | mma | (5,) | 0 | 4398049 | 42256 | 4440305 | 42256 | 0 | 0 | 0
4641 | async_wait_139 | async_wait | control | (5,) | 0 | 4355793 | 42256 | 4398049 | 0 | 0 | 0 | 0
4642 | async_copy_175 | store | dram | (5,) | 40960 | 4398049 | 703 | 4398752 | 0 | 703 | 0 | 40960
4643 | async_copy_172 | load | dram | (6,) | 1310720 | 4398752 | 19376 | 4418128 | 0 | 19376 | 1310720 | 0
4644 | async_copy_174 | load | dram | (6,) | 40960 | 4418128 | 703 | 4418831 | 0 | 703 | 40960 | 0
4645 | lm_head | compute | mma | (6,) | 0 | 4440305 | 42256 | 4482561 | 42256 | 0 | 0 | 0
4646 | async_wait_139 | async_wait | control | (6,) | 0 | 4398049 | 42256 | 4440305 | 0 | 0 | 0 | 0
4647 | async_copy_175 | store | dram | (6,) | 40960 | 4440305 | 703 | 4441008 | 0 | 703 | 0 | 40960
4648 | async_copy_172 | load | dram | (7,) | 1310720 | 4441008 | 19376 | 4460384 | 0 | 19376 | 1310720 | 0
4649 | async_copy_174 | load | dram | (7,) | 40960 | 4460384 | 703 | 4461087 | 0 | 703 | 40960 | 0
4650 | lm_head | compute | mma | (7,) | 0 | 4482561 | 42256 | 4524817 | 42256 | 0 | 0 | 0
4651 | async_wait_139 | async_wait | control | (7,) | 0 | 4440305 | 42256 | 4482561 | 0 | 0 | 0 | 0
4652 | async_copy_175 | store | dram | (7,) | 40960 | 4482561 | 703 | 4483264 | 0 | 703 | 0 | 40960
4653 | async_copy_172 | load | dram | (8,) | 1310720 | 4483264 | 19376 | 4502640 | 0 | 19376 | 1310720 | 0
4654 | async_copy_174 | load | dram | (8,) | 40960 | 4502640 | 703 | 4503343 | 0 | 703 | 40960 | 0
4655 | lm_head | compute | mma | (8,) | 0 | 4524817 | 42256 | 4567073 | 42256 | 0 | 0 | 0
4656 | async_wait_139 | async_wait | control | (8,) | 0 | 4482561 | 42256 | 4524817 | 0 | 0 | 0 | 0
4657 | async_copy_175 | store | dram | (8,) | 40960 | 4524817 | 703 | 4525520 | 0 | 703 | 0 | 40960
4658 | async_copy_172 | load | dram | (9,) | 1310720 | 4525520 | 19376 | 4544896 | 0 | 19376 | 1310720 | 0
4659 | async_copy_174 | load | dram | (9,) | 40960 | 4544896 | 703 | 4545599 | 0 | 703 | 40960 | 0
4660 | lm_head | compute | mma | (9,) | 0 | 4567073 | 42256 | 4609329 | 42256 | 0 | 0 | 0
4661 | async_wait_139 | async_wait | control | (9,) | 0 | 4524817 | 42256 | 4567073 | 0 | 0 | 0 | 0
4662 | async_copy_175 | store | dram | (9,) | 40960 | 4567073 | 703 | 4567776 | 0 | 703 | 0 | 40960
4663 | async_copy_172 | load | dram | (10,) | 1310720 | 4567776 | 19376 | 4587152 | 0 | 19376 | 1310720 | 0
4664 | async_copy_174 | load | dram | (10,) | 40960 | 4587152 | 703 | 4587855 | 0 | 703 | 40960 | 0
4665 | lm_head | compute | mma | (10,) | 0 | 4609329 | 42256 | 4651585 | 42256 | 0 | 0 | 0
4666 | async_wait_139 | async_wait | control | (10,) | 0 | 4567073 | 42256 | 4609329 | 0 | 0 | 0 | 0
4667 | async_copy_175 | store | dram | (10,) | 40960 | 4609329 | 703 | 4610032 | 0 | 703 | 0 | 40960
4668 | async_copy_172 | load | dram | (11,) | 1310720 | 4610032 | 19376 | 4629408 | 0 | 19376 | 1310720 | 0
4669 | async_copy_174 | load | dram | (11,) | 40960 | 4629408 | 703 | 4630111 | 0 | 703 | 40960 | 0
4670 | lm_head | compute | mma | (11,) | 0 | 4651585 | 42256 | 4693841 | 42256 | 0 | 0 | 0
4671 | async_wait_139 | async_wait | control | (11,) | 0 | 4609329 | 42256 | 4651585 | 0 | 0 | 0 | 0
4672 | async_copy_175 | store | dram | (11,) | 40960 | 4651585 | 703 | 4652288 | 0 | 703 | 0 | 40960
4673 | async_copy_172 | load | dram | (12,) | 1310720 | 4652288 | 19376 | 4671664 | 0 | 19376 | 1310720 | 0
4674 | async_copy_174 | load | dram | (12,) | 40960 | 4671664 | 703 | 4672367 | 0 | 703 | 40960 | 0
4675 | lm_head | compute | mma | (12,) | 0 | 4693841 | 42256 | 4736097 | 42256 | 0 | 0 | 0
4676 | async_wait_139 | async_wait | control | (12,) | 0 | 4651585 | 42256 | 4693841 | 0 | 0 | 0 | 0
4677 | async_copy_175 | store | dram | (12,) | 40960 | 4693841 | 703 | 4694544 | 0 | 703 | 0 | 40960
4678 | async_copy_172 | load | dram | (13,) | 1310720 | 4694544 | 19376 | 4713920 | 0 | 19376 | 1310720 | 0
4679 | async_copy_174 | load | dram | (13,) | 40960 | 4713920 | 703 | 4714623 | 0 | 703 | 40960 | 0
4680 | lm_head | compute | mma | (13,) | 0 | 4736097 | 42256 | 4778353 | 42256 | 0 | 0 | 0
4681 | async_wait_139 | async_wait | control | (13,) | 0 | 4693841 | 42256 | 4736097 | 0 | 0 | 0 | 0
4682 | async_copy_175 | store | dram | (13,) | 40960 | 4736097 | 703 | 4736800 | 0 | 703 | 0 | 40960
4683 | async_copy_172 | load | dram | (14,) | 1310720 | 4736800 | 19376 | 4756176 | 0 | 19376 | 1310720 | 0
4684 | async_copy_174 | load | dram | (14,) | 40960 | 4756176 | 703 | 4756879 | 0 | 703 | 40960 | 0
4685 | lm_head | compute | mma | (14,) | 0 | 4778353 | 42256 | 4820609 | 42256 | 0 | 0 | 0
4686 | async_wait_139 | async_wait | control | (14,) | 0 | 4736097 | 42256 | 4778353 | 0 | 0 | 0 | 0
4687 | async_copy_175 | store | dram | (14,) | 40960 | 4778353 | 703 | 4779056 | 0 | 703 | 0 | 40960
4688 | async_copy_172 | load | dram | (15,) | 1310720 | 4779056 | 19376 | 4798432 | 0 | 19376 | 1310720 | 0
4689 | async_copy_174 | load | dram | (15,) | 40960 | 4798432 | 703 | 4799135 | 0 | 703 | 40960 | 0
4690 | lm_head | compute | mma | (15,) | 0 | 4820609 | 42256 | 4862865 | 42256 | 0 | 0 | 0
4691 | async_wait_139 | async_wait | control | (15,) | 0 | 4778353 | 42256 | 4820609 | 0 | 0 | 0 | 0
4692 | async_copy_175 | store | dram | (15,) | 40960 | 4820609 | 703 | 4821312 | 0 | 703 | 0 | 40960
4693 | async_copy_172 | load | dram | (16,) | 1310720 | 4821312 | 19376 | 4840688 | 0 | 19376 | 1310720 | 0
4694 | async_copy_174 | load | dram | (16,) | 40960 | 4840688 | 703 | 4841391 | 0 | 703 | 40960 | 0
4695 | lm_head | compute | mma | (16,) | 0 | 4862865 | 42256 | 4905121 | 42256 | 0 | 0 | 0
4696 | async_wait_139 | async_wait | control | (16,) | 0 | 4820609 | 42256 | 4862865 | 0 | 0 | 0 | 0
4697 | async_copy_175 | store | dram | (16,) | 40960 | 4862865 | 703 | 4863568 | 0 | 703 | 0 | 40960
4698 | async_copy_172 | load | dram | (17,) | 1310720 | 4863568 | 19376 | 4882944 | 0 | 19376 | 1310720 | 0
4699 | async_copy_174 | load | dram | (17,) | 40960 | 4882944 | 703 | 4883647 | 0 | 703 | 40960 | 0
4700 | lm_head | compute | mma | (17,) | 0 | 4905121 | 42256 | 4947377 | 42256 | 0 | 0 | 0
4701 | async_wait_139 | async_wait | control | (17,) | 0 | 4862865 | 42256 | 4905121 | 0 | 0 | 0 | 0
4702 | async_copy_175 | store | dram | (17,) | 40960 | 4905121 | 703 | 4905824 | 0 | 703 | 0 | 40960
4703 | async_copy_172 | load | dram | (18,) | 1310720 | 4905824 | 19376 | 4925200 | 0 | 19376 | 1310720 | 0
4704 | async_copy_174 | load | dram | (18,) | 40960 | 4925200 | 703 | 4925903 | 0 | 703 | 40960 | 0
4705 | lm_head | compute | mma | (18,) | 0 | 4947377 | 42256 | 4989633 | 42256 | 0 | 0 | 0
4706 | async_wait_139 | async_wait | control | (18,) | 0 | 4905121 | 42256 | 4947377 | 0 | 0 | 0 | 0
4707 | async_copy_175 | store | dram | (18,) | 40960 | 4947377 | 703 | 4948080 | 0 | 703 | 0 | 40960
4708 | async_copy_172 | load | dram | (19,) | 1310720 | 4948080 | 19376 | 4967456 | 0 | 19376 | 1310720 | 0
4709 | async_copy_174 | load | dram | (19,) | 40960 | 4967456 | 703 | 4968159 | 0 | 703 | 40960 | 0
4710 | lm_head | compute | mma | (19,) | 0 | 4989633 | 42256 | 5031889 | 42256 | 0 | 0 | 0
4711 | async_wait_139 | async_wait | control | (19,) | 0 | 4947377 | 42256 | 4989633 | 0 | 0 | 0 | 0
4712 | async_copy_175 | store | dram | (19,) | 40960 | 4989633 | 703 | 4990336 | 0 | 703 | 0 | 40960
4713 | async_copy_172 | load | dram | (20,) | 1310720 | 4990336 | 19376 | 5009712 | 0 | 19376 | 1310720 | 0
4714 | async_copy_174 | load | dram | (20,) | 40960 | 5009712 | 703 | 5010415 | 0 | 703 | 40960 | 0
4715 | lm_head | compute | mma | (20,) | 0 | 5031889 | 42256 | 5074145 | 42256 | 0 | 0 | 0
4716 | async_wait_139 | async_wait | control | (20,) | 0 | 4989633 | 42256 | 5031889 | 0 | 0 | 0 | 0
4717 | async_copy_175 | store | dram | (20,) | 40960 | 5031889 | 703 | 5032592 | 0 | 703 | 0 | 40960
4718 | async_copy_172 | load | dram | (21,) | 1310720 | 5032592 | 19376 | 5051968 | 0 | 19376 | 1310720 | 0
4719 | async_copy_174 | load | dram | (21,) | 40960 | 5051968 | 703 | 5052671 | 0 | 703 | 40960 | 0
4720 | lm_head | compute | mma | (21,) | 0 | 5074145 | 42256 | 5116401 | 42256 | 0 | 0 | 0
4721 | async_wait_139 | async_wait | control | (21,) | 0 | 5031889 | 42256 | 5074145 | 0 | 0 | 0 | 0
4722 | async_copy_175 | store | dram | (21,) | 40960 | 5074145 | 703 | 5074848 | 0 | 703 | 0 | 40960
4723 | async_copy_172 | load | dram | (22,) | 1310720 | 5074848 | 19376 | 5094224 | 0 | 19376 | 1310720 | 0
4724 | async_copy_174 | load | dram | (22,) | 40960 | 5094224 | 703 | 5094927 | 0 | 703 | 40960 | 0
4725 | lm_head | compute | mma | (22,) | 0 | 5116401 | 42256 | 5158657 | 42256 | 0 | 0 | 0
4726 | async_wait_139 | async_wait | control | (22,) | 0 | 5074145 | 42256 | 5116401 | 0 | 0 | 0 | 0
4727 | async_copy_175 | store | dram | (22,) | 40960 | 5116401 | 703 | 5117104 | 0 | 703 | 0 | 40960
4728 | async_copy_172 | load | dram | (23,) | 1310720 | 5117104 | 19376 | 5136480 | 0 | 19376 | 1310720 | 0
4729 | async_copy_174 | load | dram | (23,) | 40960 | 5136480 | 703 | 5137183 | 0 | 703 | 40960 | 0
4730 | lm_head | compute | mma | (23,) | 0 | 5158657 | 42256 | 5200913 | 42256 | 0 | 0 | 0
4731 | async_wait_139 | async_wait | control | (23,) | 0 | 5116401 | 42256 | 5158657 | 0 | 0 | 0 | 0
4732 | async_copy_175 | store | dram | (23,) | 40960 | 5158657 | 703 | 5159360 | 0 | 703 | 0 | 40960
4733 | async_copy_172 | load | dram | (24,) | 1310720 | 5159360 | 19376 | 5178736 | 0 | 19376 | 1310720 | 0
4734 | async_copy_174 | load | dram | (24,) | 40960 | 5178736 | 703 | 5179439 | 0 | 703 | 40960 | 0
4735 | lm_head | compute | mma | (24,) | 0 | 5200913 | 42256 | 5243169 | 42256 | 0 | 0 | 0
4736 | async_wait_139 | async_wait | control | (24,) | 0 | 5158657 | 42256 | 5200913 | 0 | 0 | 0 | 0
4737 | async_copy_175 | store | dram | (24,) | 40960 | 5200913 | 703 | 5201616 | 0 | 703 | 0 | 40960
4738 | async_copy_172 | load | dram | (25,) | 1310720 | 5201616 | 19376 | 5220992 | 0 | 19376 | 1310720 | 0
4739 | async_copy_174 | load | dram | (25,) | 40960 | 5220992 | 703 | 5221695 | 0 | 703 | 40960 | 0
4740 | lm_head | compute | mma | (25,) | 0 | 5243169 | 42256 | 5285425 | 42256 | 0 | 0 | 0
4741 | async_wait_139 | async_wait | control | (25,) | 0 | 5200913 | 42256 | 5243169 | 0 | 0 | 0 | 0
4742 | async_copy_175 | store | dram | (25,) | 40960 | 5243169 | 703 | 5243872 | 0 | 703 | 0 | 40960
4743 | async_copy_172 | load | dram | (26,) | 1310720 | 5243872 | 19376 | 5263248 | 0 | 19376 | 1310720 | 0
4744 | async_copy_174 | load | dram | (26,) | 40960 | 5263248 | 703 | 5263951 | 0 | 703 | 40960 | 0
4745 | lm_head | compute | mma | (26,) | 0 | 5285425 | 42256 | 5327681 | 42256 | 0 | 0 | 0
4746 | async_wait_139 | async_wait | control | (26,) | 0 | 5243169 | 42256 | 5285425 | 0 | 0 | 0 | 0
4747 | async_copy_175 | store | dram | (26,) | 40960 | 5285425 | 703 | 5286128 | 0 | 703 | 0 | 40960
4748 | async_copy_172 | load | dram | (27,) | 1310720 | 5286128 | 19376 | 5305504 | 0 | 19376 | 1310720 | 0
4749 | async_copy_174 | load | dram | (27,) | 40960 | 5305504 | 703 | 5306207 | 0 | 703 | 40960 | 0
4750 | lm_head | compute | mma | (27,) | 0 | 5327681 | 42256 | 5369937 | 42256 | 0 | 0 | 0
4751 | async_wait_139 | async_wait | control | (27,) | 0 | 5285425 | 42256 | 5327681 | 0 | 0 | 0 | 0
4752 | async_copy_175 | store | dram | (27,) | 40960 | 5327681 | 703 | 5328384 | 0 | 703 | 0 | 40960
4753 | async_copy_172 | load | dram | (28,) | 1310720 | 5328384 | 19376 | 5347760 | 0 | 19376 | 1310720 | 0
4754 | async_copy_174 | load | dram | (28,) | 40960 | 5347760 | 703 | 5348463 | 0 | 703 | 40960 | 0
4755 | lm_head | compute | mma | (28,) | 0 | 5369937 | 42256 | 5412193 | 42256 | 0 | 0 | 0
4756 | async_wait_139 | async_wait | control | (28,) | 0 | 5327681 | 42256 | 5369937 | 0 | 0 | 0 | 0
4757 | async_copy_175 | store | dram | (28,) | 40960 | 5369937 | 703 | 5370640 | 0 | 703 | 0 | 40960
4758 | async_copy_172 | load | dram | (29,) | 1310720 | 5370640 | 19376 | 5390016 | 0 | 19376 | 1310720 | 0
4759 | async_copy_174 | load | dram | (29,) | 40960 | 5390016 | 703 | 5390719 | 0 | 703 | 40960 | 0
4760 | lm_head | compute | mma | (29,) | 0 | 5412193 | 42256 | 5454449 | 42256 | 0 | 0 | 0
4761 | async_wait_139 | async_wait | control | (29,) | 0 | 5369937 | 42256 | 5412193 | 0 | 0 | 0 | 0
4762 | async_copy_175 | store | dram | (29,) | 40960 | 5412193 | 703 | 5412896 | 0 | 703 | 0 | 40960
4763 | async_copy_172 | load | dram | (30,) | 1310720 | 5412896 | 19376 | 5432272 | 0 | 19376 | 1310720 | 0
4764 | async_copy_174 | load | dram | (30,) | 40960 | 5432272 | 703 | 5432975 | 0 | 703 | 40960 | 0
4765 | lm_head | compute | mma | (30,) | 0 | 5454449 | 42256 | 5496705 | 42256 | 0 | 0 | 0
4766 | async_wait_139 | async_wait | control | (30,) | 0 | 5412193 | 42256 | 5454449 | 0 | 0 | 0 | 0
4767 | async_copy_175 | store | dram | (30,) | 40960 | 5454449 | 703 | 5455152 | 0 | 703 | 0 | 40960
4768 | async_copy_172 | load | dram | (31,) | 1310720 | 5455152 | 19376 | 5474528 | 0 | 19376 | 1310720 | 0
4769 | async_copy_174 | load | dram | (31,) | 40960 | 5474528 | 703 | 5475231 | 0 | 703 | 40960 | 0
4770 | lm_head | compute | mma | (31,) | 0 | 5496705 | 42256 | 5538961 | 42256 | 0 | 0 | 0
4771 | async_wait_139 | async_wait | control | (31,) | 0 | 5454449 | 42256 | 5496705 | 0 | 0 | 0 | 0
4772 | async_copy_175 | store | dram | (31,) | 40960 | 5496705 | 703 | 5497408 | 0 | 703 | 0 | 40960
4773 | async_copy_172 | load | dram | (32,) | 1310720 | 5497408 | 19376 | 5516784 | 0 | 19376 | 1310720 | 0
4774 | async_copy_174 | load | dram | (32,) | 40960 | 5516784 | 703 | 5517487 | 0 | 703 | 40960 | 0
4775 | lm_head | compute | mma | (32,) | 0 | 5538961 | 42256 | 5581217 | 42256 | 0 | 0 | 0
4776 | async_wait_139 | async_wait | control | (32,) | 0 | 5496705 | 42256 | 5538961 | 0 | 0 | 0 | 0
4777 | async_copy_175 | store | dram | (32,) | 40960 | 5538961 | 703 | 5539664 | 0 | 703 | 0 | 40960
4778 | async_copy_172 | load | dram | (33,) | 1310720 | 5539664 | 19376 | 5559040 | 0 | 19376 | 1310720 | 0
4779 | async_copy_174 | load | dram | (33,) | 40960 | 5559040 | 703 | 5559743 | 0 | 703 | 40960 | 0
4780 | lm_head | compute | mma | (33,) | 0 | 5581217 | 42256 | 5623473 | 42256 | 0 | 0 | 0
4781 | async_wait_139 | async_wait | control | (33,) | 0 | 5538961 | 42256 | 5581217 | 0 | 0 | 0 | 0
4782 | async_copy_175 | store | dram | (33,) | 40960 | 5581217 | 703 | 5581920 | 0 | 703 | 0 | 40960
4783 | async_copy_172 | load | dram | (34,) | 1310720 | 5581920 | 19376 | 5601296 | 0 | 19376 | 1310720 | 0
4784 | async_copy_174 | load | dram | (34,) | 40960 | 5601296 | 703 | 5601999 | 0 | 703 | 40960 | 0
4785 | lm_head | compute | mma | (34,) | 0 | 5623473 | 42256 | 5665729 | 42256 | 0 | 0 | 0
4786 | async_wait_139 | async_wait | control | (34,) | 0 | 5581217 | 42256 | 5623473 | 0 | 0 | 0 | 0
4787 | async_copy_175 | store | dram | (34,) | 40960 | 5623473 | 703 | 5624176 | 0 | 703 | 0 | 40960
4788 | async_copy_172 | load | dram | (35,) | 1310720 | 5624176 | 19376 | 5643552 | 0 | 19376 | 1310720 | 0
4789 | async_copy_174 | load | dram | (35,) | 40960 | 5643552 | 703 | 5644255 | 0 | 703 | 40960 | 0
4790 | lm_head | compute | mma | (35,) | 0 | 5665729 | 42256 | 5707985 | 42256 | 0 | 0 | 0
4791 | async_wait_139 | async_wait | control | (35,) | 0 | 5623473 | 42256 | 5665729 | 0 | 0 | 0 | 0
4792 | async_copy_175 | store | dram | (35,) | 40960 | 5665729 | 703 | 5666432 | 0 | 703 | 0 | 40960
4793 | async_copy_172 | load | dram | (36,) | 1310720 | 5666432 | 19376 | 5685808 | 0 | 19376 | 1310720 | 0
4794 | async_copy_174 | load | dram | (36,) | 40960 | 5685808 | 703 | 5686511 | 0 | 703 | 40960 | 0
4795 | lm_head | compute | mma | (36,) | 0 | 5707985 | 42256 | 5750241 | 42256 | 0 | 0 | 0
4796 | async_wait_139 | async_wait | control | (36,) | 0 | 5665729 | 42256 | 5707985 | 0 | 0 | 0 | 0
4797 | async_copy_175 | store | dram | (36,) | 40960 | 5707985 | 703 | 5708688 | 0 | 703 | 0 | 40960
4798 | async_copy_172 | load | dram | (37,) | 1310720 | 5708688 | 19376 | 5728064 | 0 | 19376 | 1310720 | 0
4799 | async_copy_174 | load | dram | (37,) | 40960 | 5728064 | 703 | 5728767 | 0 | 703 | 40960 | 0
4800 | lm_head | compute | mma | (37,) | 0 | 5750241 | 42256 | 5792497 | 42256 | 0 | 0 | 0
4801 | async_wait_139 | async_wait | control | (37,) | 0 | 5707985 | 42256 | 5750241 | 0 | 0 | 0 | 0
4802 | async_copy_175 | store | dram | (37,) | 40960 | 5750241 | 703 | 5750944 | 0 | 703 | 0 | 40960
4803 | async_copy_172 | load | dram | (38,) | 1310720 | 5750944 | 19376 | 5770320 | 0 | 19376 | 1310720 | 0
4804 | async_copy_174 | load | dram | (38,) | 40960 | 5770320 | 703 | 5771023 | 0 | 703 | 40960 | 0
4805 | lm_head | compute | mma | (38,) | 0 | 5792497 | 42256 | 5834753 | 42256 | 0 | 0 | 0
4806 | async_wait_139 | async_wait | control | (38,) | 0 | 5750241 | 42256 | 5792497 | 0 | 0 | 0 | 0
4807 | async_copy_175 | store | dram | (38,) | 40960 | 5792497 | 703 | 5793200 | 0 | 703 | 0 | 40960
4808 | async_copy_172 | load | dram | (39,) | 1310720 | 5793200 | 19376 | 5812576 | 0 | 19376 | 1310720 | 0
4809 | async_copy_174 | load | dram | (39,) | 40960 | 5812576 | 703 | 5813279 | 0 | 703 | 40960 | 0
4810 | lm_head | compute | mma | (39,) | 0 | 5834753 | 42256 | 5877009 | 42256 | 0 | 0 | 0
4811 | async_wait_139 | async_wait | control | (39,) | 0 | 5792497 | 42256 | 5834753 | 0 | 0 | 0 | 0
4812 | async_copy_175 | store | dram | (39,) | 40960 | 5834753 | 703 | 5835456 | 0 | 703 | 0 | 40960
4813 | async_copy_172 | load | dram | (40,) | 1310720 | 5835456 | 19376 | 5854832 | 0 | 19376 | 1310720 | 0
4814 | async_copy_174 | load | dram | (40,) | 40960 | 5854832 | 703 | 5855535 | 0 | 703 | 40960 | 0
4815 | lm_head | compute | mma | (40,) | 0 | 5877009 | 42256 | 5919265 | 42256 | 0 | 0 | 0
4816 | async_wait_139 | async_wait | control | (40,) | 0 | 5834753 | 42256 | 5877009 | 0 | 0 | 0 | 0
4817 | async_copy_175 | store | dram | (40,) | 40960 | 5877009 | 703 | 5877712 | 0 | 703 | 0 | 40960
4818 | async_copy_172 | load | dram | (41,) | 1310720 | 5877712 | 19376 | 5897088 | 0 | 19376 | 1310720 | 0
4819 | async_copy_174 | load | dram | (41,) | 40960 | 5897088 | 703 | 5897791 | 0 | 703 | 40960 | 0
4820 | lm_head | compute | mma | (41,) | 0 | 5919265 | 42256 | 5961521 | 42256 | 0 | 0 | 0
4821 | async_wait_139 | async_wait | control | (41,) | 0 | 5877009 | 42256 | 5919265 | 0 | 0 | 0 | 0
4822 | async_copy_175 | store | dram | (41,) | 40960 | 5919265 | 703 | 5919968 | 0 | 703 | 0 | 40960
4823 | async_copy_172 | load | dram | (42,) | 1310720 | 5919968 | 19376 | 5939344 | 0 | 19376 | 1310720 | 0
4824 | async_copy_174 | load | dram | (42,) | 40960 | 5939344 | 703 | 5940047 | 0 | 703 | 40960 | 0
4825 | lm_head | compute | mma | (42,) | 0 | 5961521 | 42256 | 6003777 | 42256 | 0 | 0 | 0
4826 | async_wait_139 | async_wait | control | (42,) | 0 | 5919265 | 42256 | 5961521 | 0 | 0 | 0 | 0
4827 | async_copy_175 | store | dram | (42,) | 40960 | 5961521 | 703 | 5962224 | 0 | 703 | 0 | 40960
4828 | async_copy_172 | load | dram | (43,) | 1310720 | 5962224 | 19376 | 5981600 | 0 | 19376 | 1310720 | 0
4829 | async_copy_174 | load | dram | (43,) | 40960 | 5981600 | 703 | 5982303 | 0 | 703 | 40960 | 0
4830 | lm_head | compute | mma | (43,) | 0 | 6003777 | 42256 | 6046033 | 42256 | 0 | 0 | 0
4831 | async_wait_139 | async_wait | control | (43,) | 0 | 5961521 | 42256 | 6003777 | 0 | 0 | 0 | 0
4832 | async_copy_175 | store | dram | (43,) | 40960 | 6003777 | 703 | 6004480 | 0 | 703 | 0 | 40960
4833 | async_copy_172 | load | dram | (44,) | 1310720 | 6004480 | 19376 | 6023856 | 0 | 19376 | 1310720 | 0
4834 | async_copy_174 | load | dram | (44,) | 40960 | 6023856 | 703 | 6024559 | 0 | 703 | 40960 | 0
4835 | lm_head | compute | mma | (44,) | 0 | 6046033 | 42256 | 6088289 | 42256 | 0 | 0 | 0
4836 | async_wait_139 | async_wait | control | (44,) | 0 | 6003777 | 42256 | 6046033 | 0 | 0 | 0 | 0
4837 | async_copy_175 | store | dram | (44,) | 40960 | 6046033 | 703 | 6046736 | 0 | 703 | 0 | 40960
4838 | async_copy_172 | load | dram | (45,) | 1310720 | 6046736 | 19376 | 6066112 | 0 | 19376 | 1310720 | 0
4839 | async_copy_174 | load | dram | (45,) | 40960 | 6066112 | 703 | 6066815 | 0 | 703 | 40960 | 0
4840 | lm_head | compute | mma | (45,) | 0 | 6088289 | 42256 | 6130545 | 42256 | 0 | 0 | 0
4841 | async_wait_139 | async_wait | control | (45,) | 0 | 6046033 | 42256 | 6088289 | 0 | 0 | 0 | 0
4842 | async_copy_175 | store | dram | (45,) | 40960 | 6088289 | 703 | 6088992 | 0 | 703 | 0 | 40960
4843 | async_copy_172 | load | dram | (46,) | 1310720 | 6088992 | 19376 | 6108368 | 0 | 19376 | 1310720 | 0
4844 | async_copy_174 | load | dram | (46,) | 40960 | 6108368 | 703 | 6109071 | 0 | 703 | 40960 | 0
4845 | lm_head | compute | mma | (46,) | 0 | 6130545 | 42256 | 6172801 | 42256 | 0 | 0 | 0
4846 | async_wait_139 | async_wait | control | (46,) | 0 | 6088289 | 42256 | 6130545 | 0 | 0 | 0 | 0
4847 | async_copy_175 | store | dram | (46,) | 40960 | 6130545 | 703 | 6131248 | 0 | 703 | 0 | 40960
4848 | async_copy_172 | load | dram | (47,) | 1310720 | 6131248 | 19376 | 6150624 | 0 | 19376 | 1310720 | 0
4849 | async_copy_174 | load | dram | (47,) | 40960 | 6150624 | 703 | 6151327 | 0 | 703 | 40960 | 0
4850 | lm_head | compute | mma | (47,) | 0 | 6172801 | 42256 | 6215057 | 42256 | 0 | 0 | 0
4851 | async_wait_139 | async_wait | control | (47,) | 0 | 6130545 | 42256 | 6172801 | 0 | 0 | 0 | 0
4852 | async_copy_175 | store | dram | (47,) | 40960 | 6172801 | 703 | 6173504 | 0 | 703 | 0 | 40960
4853 | async_copy_172 | load | dram | (48,) | 1310720 | 6173504 | 19376 | 6192880 | 0 | 19376 | 1310720 | 0
4854 | async_copy_174 | load | dram | (48,) | 40960 | 6192880 | 703 | 6193583 | 0 | 703 | 40960 | 0
4855 | lm_head | compute | mma | (48,) | 0 | 6215057 | 42256 | 6257313 | 42256 | 0 | 0 | 0
4856 | async_wait_139 | async_wait | control | (48,) | 0 | 6172801 | 42256 | 6215057 | 0 | 0 | 0 | 0
4857 | async_copy_175 | store | dram | (48,) | 40960 | 6215057 | 703 | 6215760 | 0 | 703 | 0 | 40960
4858 | async_copy_172 | load | dram | (49,) | 1310720 | 6215760 | 19376 | 6235136 | 0 | 19376 | 1310720 | 0
4859 | async_copy_174 | load | dram | (49,) | 40960 | 6235136 | 703 | 6235839 | 0 | 703 | 40960 | 0
4860 | lm_head | compute | mma | (49,) | 0 | 6257313 | 42256 | 6299569 | 42256 | 0 | 0 | 0
4861 | async_wait_139 | async_wait | control | (49,) | 0 | 6215057 | 42256 | 6257313 | 0 | 0 | 0 | 0
4862 | async_copy_175 | store | dram | (49,) | 40960 | 6257313 | 703 | 6258016 | 0 | 703 | 0 | 40960
4863 | async_wait_140 | async_wait | control | () | 0 | 6257313 | 42256 | 6299569 | 0 | 0 | 0 | 0
4864 | async_copy_176 | store | dram | () | 40960 | 6299569 | 703 | 6300272 | 0 | 703 | 0 | 40960
4865 | async_wait_141 | async_wait | control | () | 0 | 6299569 | 0 | 6299569 | 0 | 0 | 0 | 0
4866 | async_wait_142 | async_wait | control | () | 0 | 6299569 | 703 | 6300272 | 0 | 0 | 0 | 0

## Summary
Totals
total_latency | 6300272
dram_read_bytes | 197934592
dram_write_bytes | 18849408
Loops (compressed)
Loop | Trip | Period iters events | Repeat | Period cyc | Compact
while_loop_25 | 4 | 0 | 1 | 2710 | prefix + period x 1 + suffix
while_loop_26 | 32 | 7 | 29 | 2048 | prefix + period x 29 + suffix
while_loop_27 | 32 | 5 | 30 | 8458 | prefix + period x 30 + suffix
while_loop_28 | 32 | 5 | 30 | 8458 | prefix + period x 30 + suffix
while_loop_29 | 32 | 5 | 30 | 8458 | prefix + period x 30 + suffix
while_loop_30 | 2 | 0 | 1 | 3192 | prefix + period x 1 + suffix
while_loop_31 | 2 | 0 | 1 | 6325 | prefix + period x 1 + suffix
while_loop_32 | 2 | 0 | 1 | 9272 | prefix + period x 1 + suffix
while_loop_33 | 2 | 0 | 1 | 3192 | prefix + period x 1 + suffix
while_loop_34 | 2 | 0 | 1 | 6325 | prefix + period x 1 + suffix
while_loop_35 | 2 | 0 | 1 | 10361 | prefix + period x 1 + suffix
while_loop_36 | 16 | 7 | 13 | 6965 | prefix + period x 13 + suffix
while_loop_37 | 64 | 14 | 30 | 2311 | prefix + period x 30 + suffix
while_loop_38 | 128 | 7 | 125 | 480 | prefix + period x 125 + suffix
while_loop_39 | 1 | 0 | 1 | 216 | prefix + period x 1 + suffix
while_loop_40 | 8 | 7 | 5 | 2967 | prefix + period x 5 + suffix
while_loop_41 | 32 | 7 | 29 | 853 | prefix + period x 29 + suffix
while_loop_42 | 64 | 16 | 30 | 2232 | prefix + period x 30 + suffix
while_loop_43 | 32 | 6 | 30 | 8458 | prefix + period x 30 + suffix
while_loop_44 | 4 | 0 | 1 | 2710 | prefix + period x 1 + suffix
while_loop_45 | 32 | 7 | 29 | 2048 | prefix + period x 29 + suffix
while_loop_46 | 43 | 5 | 41 | 16908 | prefix + period x 41 + suffix
while_loop_47 | 43 | 7 | 41 | 16908 | prefix + period x 41 + suffix
while_loop_48 | 86 | 6 | 40 | 8454 | prefix + period x 40 + suffix
while_loop_49 | 50 | 5 | 48 | 42256 | prefix + period x 48 + suffix