## Architecture
Architecture (editable)
frequency | 1
dram_bandwidth | 68
dram_access_latency | 100
ic_unroll | 64
oc_unroll | 64
bytes/cycle | 68

## Operations
Node | Op type | Input | Weight | Output | Macs / Ops | Ideal cycles | Utilization | Effective cycles
quantize_default | vector | 1x10x4096 |  | 1x10x4096 | 40960 | 640 | 0.5 | 1280
model_layers_0_input_layernorm_fused | vector | 1x1x4096 |  | 1x1x4096 | 4096 | 64 | 0.03125 | 2048
model_layers_0_self_attn_q_proj_fused | gemm | 1x40x4096 | 128x4096 | 1x40x128 | 20971520 | 5120 | 0.60524 | 8460
model_layers_0_self_attn_k_proj_fused | gemm | 1x40x4096 | 128x4096 | 1x40x128 | 20971520 | 5120 | 0.60524 | 8460
model_layers_0_self_attn_v_proj_fused | gemm | 1x40x4096 | 128x4096 | 1x40x128 | 20971520 | 5120 | 0.60524 | 8460
neg | vector | 1x16x40x64 |  | 1x16x40x64 | 40960 | 640 | 0.5 | 1280
mul_3 | vector | 1x16x40x128 |  | 1x16x40x128 | 81920 | 1280 | 0.5 | 2560
mul_2_fused | vector | 1x16x40x128 |  | 1x16x40x128 | 81920 | 1280 | 0.5 | 2560
neg_1 | vector | 1x16x40x64 |  | 1x16x40x64 | 40960 | 640 | 0.5 | 1280
mul_5 | vector | 1x16x40x128 |  | 1x16x40x128 | 81920 | 1280 | 0.5 | 2560
mul_4_fused | vector | 1x16x40x128 |  | 1x16x40x128 | 81920 | 1280 | 0.5 | 2560
quantize_mx_default_3 | vector | 1x2x128x640 |  | 1x2x128x640 | 163840 | 2560 | 0.5 | 5120
matmul_mx_default_fused | gemm | 1x1x40x128 | 1x1x320x128 | 1x1x40x320 | 1638400 | 400 | 0.53763 | 744
softmax_fused | vector | 1x1x8x640 |  | 1x1x8x640 | 5120 | 80 | 0.16667 | 480
sub_40 | vector | 40 |  | 40 | 40 | 1 | 0.125 | 8
quantize_mx_3 | vector | 1x4x128x128 |  | 1x4x128x128 | 65536 | 1024 | 0.5 | 2048
matmul_mx_1 | gemm | 1x1x40x128 | 1x1x128x128 | 1x1x40x128 | 655360 | 160 | 0.33898 | 472
matmul_mx_3 | gemm | 1x1x40x256 | 1x1x128x256 | 1x1x40x128 | 1310720 | 320 | 0.50553 | 633
matmul_mx_fused | gemm | 1x1x40x256 | 1x1x128x256 | 1x1x40x128 | 1310720 | 320 | 0.50553 | 633
matmul_mx_add_1_fused | vector | 1x1x40x128 |  | 1x1x40x128 | 5120 | 80 | 0.125 | 640
model_layers_0_self_attn_o_proj_fused | gemm | 1x40x4096 | 128x4096 | 1x40x128 | 20971520 | 5120 | 0.60524 | 8460
quantize_default_3 | vector | 1x10x4096 |  | 1x10x4096 | 40960 | 640 | 0.5 | 1280
model_layers_0_post_attention_layernorm_fused | vector | 1x1x4096 |  | 1x1x4096 | 4096 | 64 | 0.03125 | 2048
model_layers_0_mlp_gate_proj_fused | gemm | 1x40x4096 | 256x4096 | 1x40x256 | 41943040 | 10240 | 0.60555 | 16911
model_layers_0_mlp_up_proj_fused | gemm | 1x40x4096 | 256x4096 | 1x40x256 | 41943040 | 10240 | 0.60555 | 16911
model_layers_0_mlp_down_proj | gemm | 1x40x256 | 2048x256 | 1x40x2048 | 20971520 | 5120 | 0.60564 | 8454
model_layers_0_mlp_down_proj_fused_1 | gemm | 1x40x256 | 2048x256 | 1x40x2048 | 20971520 | 5120 | 0.60564 | 8454
model_layers_0_mlp_down_proj_fused | gemm | 1x40x256 | 2048x256 | 1x40x2048 | 20971520 | 5120 | 0.60564 | 8454
model_layers_0_mlp_down_proj_add_1_fused | vector | 1x40x2048 |  | 1x40x2048 | 81920 | 1280 | 0.5 | 2560
lm_head | gemm | 40x4096 | 640x4096 | 40x640 | 104857600 | 25600 | 0.60579 | 42259

## Events
EID | Node | Kind | Resource | Iter | Bytes | Start | Latency | End | Compute | DRAM | Read B | Write B
0 | async_copy_36 | load | dram | () | 81920 | 0 | 1305 | 1305 | 0 | 1305 | 81920 | 0
1 | async_copy_37 | load | dram | (0,) | 81920 | 1305 | 1305 | 2610 | 0 | 1305 | 81920 | 0
2 | async_wait_11 | async_wait | control | (0,) | 0 | 0 | 1305 | 1305 | 0 | 0 | 0 | 0
3 | quantize_default | compute | vector | (0,) | 0 | 1305 | 1280 | 2585 | 1280 | 0 | 0 | 0
4 | async_copy_38 | store | dram | (0,) | 40960 | 2610 | 703 | 3313 | 0 | 703 | 0 | 40960
5 | async_copy_37 | load | dram | (1,) | 81920 | 3313 | 1305 | 4618 | 0 | 1305 | 81920 | 0
6 | async_wait_11 | async_wait | control | (1,) | 0 | 2585 | 25 | 2610 | 0 | 0 | 0 | 0
7 | quantize_default | compute | vector | (1,) | 0 | 2610 | 1280 | 3890 | 1280 | 0 | 0 | 0
8 | async_copy_38 | store | dram | (1,) | 40960 | 4618 | 703 | 5321 | 0 | 703 | 0 | 40960
9 | async_copy_37 | load | dram | (2,) | 81920 | 5321 | 1305 | 6626 | 0 | 1305 | 81920 | 0
10 | async_wait_11 | async_wait | control | (2,) | 0 | 3890 | 728 | 4618 | 0 | 0 | 0 | 0
11 | async_wait_12 | async_wait | control | (2,) | 0 | 4618 | 0 | 4618 | 0 | 0 | 0 | 0
12 | quantize_default | compute | vector | (2,) | 0 | 4618 | 1280 | 5898 | 1280 | 0 | 0 | 0
13 | async_copy_38 | store | dram | (2,) | 40960 | 6626 | 703 | 7329 | 0 | 703 | 0 | 40960
14 | async_wait_11 | async_wait | control | (3,) | 0 | 5898 | 728 | 6626 | 0 | 0 | 0 | 0
15 | async_wait_12 | async_wait | control | (3,) | 0 | 6626 | 0 | 6626 | 0 | 0 | 0 | 0
16 | quantize_default | compute | vector | (3,) | 0 | 6626 | 1280 | 7906 | 1280 | 0 | 0 | 0
17 | async_copy_38 | store | dram | (3,) | 40960 | 7906 | 703 | 8609 | 0 | 703 | 0 | 40960
18 | async_wait_13 | async_wait | control | () | 0 | 7906 | 0 | 7906 | 0 | 0 | 0 | 0
19 | async_wait_14 | async_wait | control | () | 0 | 7906 | 703 | 8609 | 0 | 0 | 0 | 0
20 | async_copy_39 | load | dram | () | 4096 | 8609 | 161 | 8770 | 0 | 161 | 4096 | 0
21 | async_copy_40 | load | dram | () | 8192 | 8770 | 221 | 8991 | 0 | 221 | 8192 | 0
22 | async_copy_41 | load | dram | (0,) | 4096 | 8991 | 161 | 9152 | 0 | 161 | 4096 | 0
23 | async_wait_15 | async_wait | control | (0,) | 0 | 8609 | 161 | 8770 | 0 | 0 | 0 | 0
24 | async_wait_16 | async_wait | control | (0,) | 0 | 8770 | 221 | 8991 | 0 | 0 | 0 | 0
25 | model_layers_0_input_layernorm_fused | compute | vector | (0,) | 0 | 8991 | 2048 | 11039 | 2048 | 0 | 0 | 0
26 | async_copy_43 | store | dram | (0,) | 64 | 11039 | 101 | 11140 | 0 | 101 | 0 | 64
27 | async_copy_44 | store | dram | (0,) | 2048 | 11140 | 131 | 11271 | 0 | 131 | 0 | 2048
28 | async_copy_41 | load | dram | (1,) | 4096 | 11271 | 161 | 11432 | 0 | 161 | 4096 | 0
29 | async_wait_15 | async_wait | control | (1,) | 0 | 11039 | 0 | 11039 | 0 | 0 | 0 | 0
30 | model_layers_0_input_layernorm_fused | compute | vector | (1,) | 0 | 11039 | 2048 | 13087 | 2048 | 0 | 0 | 0
31 | async_copy_43 | store | dram | (1,) | 64 | 13087 | 101 | 13188 | 0 | 101 | 0 | 64
32 | async_copy_44 | store | dram | (1,) | 2048 | 13188 | 131 | 13319 | 0 | 131 | 0 | 2048
33 | async_copy_41 | load | dram | (2,) | 4096 | 13319 | 161 | 13480 | 0 | 161 | 4096 | 0
34 | async_wait_15 | async_wait | control | (2,) | 0 | 13087 | 0 | 13087 | 0 | 0 | 0 | 0
35 | async_wait_17 | async_wait | control | (2,) | 0 | 13087 | 0 | 13087 | 0 | 0 | 0 | 0
36 | async_wait_18 | async_wait | control | (2,) | 0 | 13087 | 0 | 13087 | 0 | 0 | 0 | 0
37 | model_layers_0_input_layernorm_fused | compute | vector | (2,) | 0 | 13087 | 2048 | 15135 | 2048 | 0 | 0 | 0
38 | async_copy_43 | store | dram | (2,) | 64 | 15135 | 101 | 15236 | 0 | 101 | 0 | 64
39 | async_copy_44 | store | dram | (2,) | 2048 | 15236 | 131 | 15367 | 0 | 131 | 0 | 2048
40 | async_copy_41 | load | dram | (3,) | 4096 | 15367 | 161 | 15528 | 0 | 161 | 4096 | 0
41 | async_wait_15 | async_wait | control | (3,) | 0 | 15135 | 0 | 15135 | 0 | 0 | 0 | 0
42 | async_wait_17 | async_wait | control | (3,) | 0 | 15135 | 0 | 15135 | 0 | 0 | 0 | 0
43 | async_wait_18 | async_wait | control | (3,) | 0 | 15135 | 0 | 15135 | 0 | 0 | 0 | 0
44 | model_layers_0_input_layernorm_fused | compute | vector | (3,) | 0 | 15135 | 2048 | 17183 | 2048 | 0 | 0 | 0
45 | async_copy_43 | store | dram | (3,) | 64 | 17183 | 101 | 17284 | 0 | 101 | 0 | 64
46 | async_copy_44 | store | dram | (3,) | 2048 | 17284 | 131 | 17415 | 0 | 131 | 0 | 2048
47 | async_copy_41 | load | dram | (4,) | 4096 | 17415 | 161 | 17576 | 0 | 161 | 4096 | 0
48 | async_wait_15 | async_wait | control | (4,) | 0 | 17183 | 0 | 17183 | 0 | 0 | 0 | 0
49 | async_wait_17 | async_wait | control | (4,) | 0 | 17183 | 0 | 17183 | 0 | 0 | 0 | 0
50 | async_wait_18 | async_wait | control | (4,) | 0 | 17183 | 0 | 17183 | 0 | 0 | 0 | 0
51 | model_layers_0_input_layernorm_fused | compute | vector | (4,) | 0 | 17183 | 2048 | 19231 | 2048 | 0 | 0 | 0
52 | async_copy_43 | store | dram | (4,) | 64 | 19231 | 101 | 19332 | 0 | 101 | 0 | 64
53 | async_copy_44 | store | dram | (4,) | 2048 | 19332 | 131 | 19463 | 0 | 131 | 0 | 2048
54 | async_copy_41 | load | dram | (5,) | 4096 | 19463 | 161 | 19624 | 0 | 161 | 4096 | 0
55 | async_wait_15 | async_wait | control | (5,) | 0 | 19231 | 0 | 19231 | 0 | 0 | 0 | 0
56 | async_wait_17 | async_wait | control | (5,) | 0 | 19231 | 0 | 19231 | 0 | 0 | 0 | 0
57 | async_wait_18 | async_wait | control | (5,) | 0 | 19231 | 0 | 19231 | 0 | 0 | 0 | 0
58 | model_layers_0_input_layernorm_fused | compute | vector | (5,) | 0 | 19231 | 2048 | 21279 | 2048 | 0 | 0 | 0
59 | async_copy_43 | store | dram | (5,) | 64 | 21279 | 101 | 21380 | 0 | 101 | 0 | 64
60 | async_copy_44 | store | dram | (5,) | 2048 | 21380 | 131 | 21511 | 0 | 131 | 0 | 2048
61 | async_copy_41 | load | dram | (6,) | 4096 | 21511 | 161 | 21672 | 0 | 161 | 4096 | 0
62 | async_wait_15 | async_wait | control | (6,) | 0 | 21279 | 0 | 21279 | 0 | 0 | 0 | 0
63 | async_wait_17 | async_wait | control | (6,) | 0 | 21279 | 0 | 21279 | 0 | 0 | 0 | 0
64 | async_wait_18 | async_wait | control | (6,) | 0 | 21279 | 0 | 21279 | 0 | 0 | 0 | 0
65 | model_layers_0_input_layernorm_fused | compute | vector | (6,) | 0 | 21279 | 2048 | 23327 | 2048 | 0 | 0 | 0
66 | async_copy_43 | store | dram | (6,) | 64 | 23327 | 101 | 23428 | 0 | 101 | 0 | 64
67 | async_copy_44 | store | dram | (6,) | 2048 | 23428 | 131 | 23559 | 0 | 131 | 0 | 2048
68 | async_copy_41 | load | dram | (7,) | 4096 | 23559 | 161 | 23720 | 0 | 161 | 4096 | 0
69 | async_wait_15 | async_wait | control | (7,) | 0 | 23327 | 0 | 23327 | 0 | 0 | 0 | 0
70 | async_wait_17 | async_wait | control | (7,) | 0 | 23327 | 0 | 23327 | 0 | 0 | 0 | 0
71 | async_wait_18 | async_wait | control | (7,) | 0 | 23327 | 0 | 23327 | 0 | 0 | 0 | 0
72 | model_layers_0_input_layernorm_fused | compute | vector | (7,) | 0 | 23327 | 2048 | 25375 | 2048 | 0 | 0 | 0
73 | async_copy_43 | store | dram | (7,) | 64 | 25375 | 101 | 25476 | 0 | 101 | 0 | 64
74 | async_copy_44 | store | dram | (7,) | 2048 | 25476 | 131 | 25607 | 0 | 131 | 0 | 2048
75 | async_copy_41 | load | dram | (8,) | 4096 | 25607 | 161 | 25768 | 0 | 161 | 4096 | 0
76 | async_wait_15 | async_wait | control | (8,) | 0 | 25375 | 0 | 25375 | 0 | 0 | 0 | 0
77 | async_wait_17 | async_wait | control | (8,) | 0 | 25375 | 0 | 25375 | 0 | 0 | 0 | 0
78 | async_wait_18 | async_wait | control | (8,) | 0 | 25375 | 0 | 25375 | 0 | 0 | 0 | 0
79 | model_layers_0_input_layernorm_fused | compute | vector | (8,) | 0 | 25375 | 2048 | 27423 | 2048 | 0 | 0 | 0
80 | async_copy_43 | store | dram | (8,) | 64 | 27423 | 101 | 27524 | 0 | 101 | 0 | 64
81 | async_copy_44 | store | dram | (8,) | 2048 | 27524 | 131 | 27655 | 0 | 131 | 0 | 2048
82 | async_copy_41 | load | dram | (9,) | 4096 | 27655 | 161 | 27816 | 0 | 161 | 4096 | 0
83 | async_wait_15 | async_wait | control | (9,) | 0 | 27423 | 0 | 27423 | 0 | 0 | 0 | 0
84 | async_wait_17 | async_wait | control | (9,) | 0 | 27423 | 0 | 27423 | 0 | 0 | 0 | 0
85 | async_wait_18 | async_wait | control | (9,) | 0 | 27423 | 0 | 27423 | 0 | 0 | 0 | 0
86 | model_layers_0_input_layernorm_fused | compute | vector | (9,) | 0 | 27423 | 2048 | 29471 | 2048 | 0 | 0 | 0
87 | async_copy_43 | store | dram | (9,) | 64 | 29471 | 101 | 29572 | 0 | 101 | 0 | 64
88 | async_copy_44 | store | dram | (9,) | 2048 | 29572 | 131 | 29703 | 0 | 131 | 0 | 2048
89 | async_copy_41 | load | dram | (10,) | 4096 | 29703 | 161 | 29864 | 0 | 161 | 4096 | 0
90 | async_wait_15 | async_wait | control | (10,) | 0 | 29471 | 0 | 29471 | 0 | 0 | 0 | 0
91 | async_wait_17 | async_wait | control | (10,) | 0 | 29471 | 0 | 29471 | 0 | 0 | 0 | 0
92 | async_wait_18 | async_wait | control | (10,) | 0 | 29471 | 0 | 29471 | 0 | 0 | 0 | 0
93 | model_layers_0_input_layernorm_fused | compute | vector | (10,) | 0 | 29471 | 2048 | 31519 | 2048 | 0 | 0 | 0
94 | async_copy_43 | store | dram | (10,) | 64 | 31519 | 101 | 31620 | 0 | 101 | 0 | 64
95 | async_copy_44 | store | dram | (10,) | 2048 | 31620 | 131 | 31751 | 0 | 131 | 0 | 2048
96 | async_copy_41 | load | dram | (11,) | 4096 | 31751 | 161 | 31912 | 0 | 161 | 4096 | 0
97 | async_wait_15 | async_wait | control | (11,) | 0 | 31519 | 0 | 31519 | 0 | 0 | 0 | 0
98 | async_wait_17 | async_wait | control | (11,) | 0 | 31519 | 0 | 31519 | 0 | 0 | 0 | 0
99 | async_wait_18 | async_wait | control | (11,) | 0 | 31519 | 0 | 31519 | 0 | 0 | 0 | 0
100 | model_layers_0_input_layernorm_fused | compute | vector | (11,) | 0 | 31519 | 2048 | 33567 | 2048 | 0 | 0 | 0
101 | async_copy_43 | store | dram | (11,) | 64 | 33567 | 101 | 33668 | 0 | 101 | 0 | 64
102 | async_copy_44 | store | dram | (11,) | 2048 | 33668 | 131 | 33799 | 0 | 131 | 0 | 2048
103 | async_copy_41 | load | dram | (12,) | 4096 | 33799 | 161 | 33960 | 0 | 161 | 4096 | 0
104 | async_wait_15 | async_wait | control | (12,) | 0 | 33567 | 0 | 33567 | 0 | 0 | 0 | 0
105 | async_wait_17 | async_wait | control | (12,) | 0 | 33567 | 0 | 33567 | 0 | 0 | 0 | 0
106 | async_wait_18 | async_wait | control | (12,) | 0 | 33567 | 0 | 33567 | 0 | 0 | 0 | 0
107 | model_layers_0_input_layernorm_fused | compute | vector | (12,) | 0 | 33567 | 2048 | 35615 | 2048 | 0 | 0 | 0
108 | async_copy_43 | store | dram | (12,) | 64 | 35615 | 101 | 35716 | 0 | 101 | 0 | 64
109 | async_copy_44 | store | dram | (12,) | 2048 | 35716 | 131 | 35847 | 0 | 131 | 0 | 2048
110 | async_copy_41 | load | dram | (13,) | 4096 | 35847 | 161 | 36008 | 0 | 161 | 4096 | 0
111 | async_wait_15 | async_wait | control | (13,) | 0 | 35615 | 0 | 35615 | 0 | 0 | 0 | 0
112 | async_wait_17 | async_wait | control | (13,) | 0 | 35615 | 0 | 35615 | 0 | 0 | 0 | 0
113 | async_wait_18 | async_wait | control | (13,) | 0 | 35615 | 0 | 35615 | 0 | 0 | 0 | 0
114 | model_layers_0_input_layernorm_fused | compute | vector | (13,) | 0 | 35615 | 2048 | 37663 | 2048 | 0 | 0 | 0
115 | async_copy_43 | store | dram | (13,) | 64 | 37663 | 101 | 37764 | 0 | 101 | 0 | 64
116 | async_copy_44 | store | dram | (13,) | 2048 | 37764 | 131 | 37895 | 0 | 131 | 0 | 2048
117 | async_copy_41 | load | dram | (14,) | 4096 | 37895 | 161 | 38056 | 0 | 161 | 4096 | 0
118 | async_wait_15 | async_wait | control | (14,) | 0 | 37663 | 0 | 37663 | 0 | 0 | 0 | 0
119 | async_wait_17 | async_wait | control | (14,) | 0 | 37663 | 0 | 37663 | 0 | 0 | 0 | 0
120 | async_wait_18 | async_wait | control | (14,) | 0 | 37663 | 0 | 37663 | 0 | 0 | 0 | 0
121 | model_layers_0_input_layernorm_fused | compute | vector | (14,) | 0 | 37663 | 2048 | 39711 | 2048 | 0 | 0 | 0
122 | async_copy_43 | store | dram | (14,) | 64 | 39711 | 101 | 39812 | 0 | 101 | 0 | 64
123 | async_copy_44 | store | dram | (14,) | 2048 | 39812 | 131 | 39943 | 0 | 131 | 0 | 2048
124 | async_copy_41 | load | dram | (15,) | 4096 | 39943 | 161 | 40104 | 0 | 161 | 4096 | 0
125 | async_wait_15 | async_wait | control | (15,) | 0 | 39711 | 0 | 39711 | 0 | 0 | 0 | 0
126 | async_wait_17 | async_wait | control | (15,) | 0 | 39711 | 0 | 39711 | 0 | 0 | 0 | 0
127 | async_wait_18 | async_wait | control | (15,) | 0 | 39711 | 0 | 39711 | 0 | 0 | 0 | 0
128 | model_layers_0_input_layernorm_fused | compute | vector | (15,) | 0 | 39711 | 2048 | 41759 | 2048 | 0 | 0 | 0
129 | async_copy_43 | store | dram | (15,) | 64 | 41759 | 101 | 41860 | 0 | 101 | 0 | 64
130 | async_copy_44 | store | dram | (15,) | 2048 | 41860 | 131 | 41991 | 0 | 131 | 0 | 2048
131 | async_copy_41 | load | dram | (16,) | 4096 | 41991 | 161 | 42152 | 0 | 161 | 4096 | 0
132 | async_wait_15 | async_wait | control | (16,) | 0 | 41759 | 0 | 41759 | 0 | 0 | 0 | 0
133 | async_wait_17 | async_wait | control | (16,) | 0 | 41759 | 0 | 41759 | 0 | 0 | 0 | 0
134 | async_wait_18 | async_wait | control | (16,) | 0 | 41759 | 0 | 41759 | 0 | 0 | 0 | 0
135 | model_layers_0_input_layernorm_fused | compute | vector | (16,) | 0 | 41759 | 2048 | 43807 | 2048 | 0 | 0 | 0
136 | async_copy_43 | store | dram | (16,) | 64 | 43807 | 101 | 43908 | 0 | 101 | 0 | 64
137 | async_copy_44 | store | dram | (16,) | 2048 | 43908 | 131 | 44039 | 0 | 131 | 0 | 2048
138 | async_copy_41 | load | dram | (17,) | 4096 | 44039 | 161 | 44200 | 0 | 161 | 4096 | 0
139 | async_wait_15 | async_wait | control | (17,) | 0 | 43807 | 0 | 43807 | 0 | 0 | 0 | 0
140 | async_wait_17 | async_wait | control | (17,) | 0 | 43807 | 0 | 43807 | 0 | 0 | 0 | 0
141 | async_wait_18 | async_wait | control | (17,) | 0 | 43807 | 0 | 43807 | 0 | 0 | 0 | 0
142 | model_layers_0_input_layernorm_fused | compute | vector | (17,) | 0 | 43807 | 2048 | 45855 | 2048 | 0 | 0 | 0
143 | async_copy_43 | store | dram | (17,) | 64 | 45855 | 101 | 45956 | 0 | 101 | 0 | 64
144 | async_copy_44 | store | dram | (17,) | 2048 | 45956 | 131 | 46087 | 0 | 131 | 0 | 2048
145 | async_copy_41 | load | dram | (18,) | 4096 | 46087 | 161 | 46248 | 0 | 161 | 4096 | 0
146 | async_wait_15 | async_wait | control | (18,) | 0 | 45855 | 0 | 45855 | 0 | 0 | 0 | 0
147 | async_wait_17 | async_wait | control | (18,) | 0 | 45855 | 0 | 45855 | 0 | 0 | 0 | 0
148 | async_wait_18 | async_wait | control | (18,) | 0 | 45855 | 0 | 45855 | 0 | 0 | 0 | 0
149 | model_layers_0_input_layernorm_fused | compute | vector | (18,) | 0 | 45855 | 2048 | 47903 | 2048 | 0 | 0 | 0
150 | async_copy_43 | store | dram | (18,) | 64 | 47903 | 101 | 48004 | 0 | 101 | 0 | 64
151 | async_copy_44 | store | dram | (18,) | 2048 | 48004 | 131 | 48135 | 0 | 131 | 0 | 2048
152 | async_copy_41 | load | dram | (19,) | 4096 | 48135 | 161 | 48296 | 0 | 161 | 4096 | 0
153 | async_wait_15 | async_wait | control | (19,) | 0 | 47903 | 0 | 47903 | 0 | 0 | 0 | 0
154 | async_wait_17 | async_wait | control | (19,) | 0 | 47903 | 0 | 47903 | 0 | 0 | 0 | 0
155 | async_wait_18 | async_wait | control | (19,) | 0 | 47903 | 0 | 47903 | 0 | 0 | 0 | 0
156 | model_layers_0_input_layernorm_fused | compute | vector | (19,) | 0 | 47903 | 2048 | 49951 | 2048 | 0 | 0 | 0
157 | async_copy_43 | store | dram | (19,) | 64 | 49951 | 101 | 50052 | 0 | 101 | 0 | 64
158 | async_copy_44 | store | dram | (19,) | 2048 | 50052 | 131 | 50183 | 0 | 131 | 0 | 2048
159 | async_copy_41 | load | dram | (20,) | 4096 | 50183 | 161 | 50344 | 0 | 161 | 4096 | 0
160 | async_wait_15 | async_wait | control | (20,) | 0 | 49951 | 0 | 49951 | 0 | 0 | 0 | 0
161 | async_wait_17 | async_wait | control | (20,) | 0 | 49951 | 0 | 49951 | 0 | 0 | 0 | 0
162 | async_wait_18 | async_wait | control | (20,) | 0 | 49951 | 0 | 49951 | 0 | 0 | 0 | 0
163 | model_layers_0_input_layernorm_fused | compute | vector | (20,) | 0 | 49951 | 2048 | 51999 | 2048 | 0 | 0 | 0
164 | async_copy_43 | store | dram | (20,) | 64 | 51999 | 101 | 52100 | 0 | 101 | 0 | 64
165 | async_copy_44 | store | dram | (20,) | 2048 | 52100 | 131 | 52231 | 0 | 131 | 0 | 2048
166 | async_copy_41 | load | dram | (21,) | 4096 | 52231 | 161 | 52392 | 0 | 161 | 4096 | 0
167 | async_wait_15 | async_wait | control | (21,) | 0 | 51999 | 0 | 51999 | 0 | 0 | 0 | 0
168 | async_wait_17 | async_wait | control | (21,) | 0 | 51999 | 0 | 51999 | 0 | 0 | 0 | 0
169 | async_wait_18 | async_wait | control | (21,) | 0 | 51999 | 0 | 51999 | 0 | 0 | 0 | 0
170 | model_layers_0_input_layernorm_fused | compute | vector | (21,) | 0 | 51999 | 2048 | 54047 | 2048 | 0 | 0 | 0
171 | async_copy_43 | store | dram | (21,) | 64 | 54047 | 101 | 54148 | 0 | 101 | 0 | 64
172 | async_copy_44 | store | dram | (21,) | 2048 | 54148 | 131 | 54279 | 0 | 131 | 0 | 2048
173 | async_copy_41 | load | dram | (22,) | 4096 | 54279 | 161 | 54440 | 0 | 161 | 4096 | 0
174 | async_wait_15 | async_wait | control | (22,) | 0 | 54047 | 0 | 54047 | 0 | 0 | 0 | 0
175 | async_wait_17 | async_wait | control | (22,) | 0 | 54047 | 0 | 54047 | 0 | 0 | 0 | 0
176 | async_wait_18 | async_wait | control | (22,) | 0 | 54047 | 0 | 54047 | 0 | 0 | 0 | 0
177 | model_layers_0_input_layernorm_fused | compute | vector | (22,) | 0 | 54047 | 2048 | 56095 | 2048 | 0 | 0 | 0
178 | async_copy_43 | store | dram | (22,) | 64 | 56095 | 101 | 56196 | 0 | 101 | 0 | 64
179 | async_copy_44 | store | dram | (22,) | 2048 | 56196 | 131 | 56327 | 0 | 131 | 0 | 2048
180 | async_copy_41 | load | dram | (23,) | 4096 | 56327 | 161 | 56488 | 0 | 161 | 4096 | 0
181 | async_wait_15 | async_wait | control | (23,) | 0 | 56095 | 0 | 56095 | 0 | 0 | 0 | 0
182 | async_wait_17 | async_wait | control | (23,) | 0 | 56095 | 0 | 56095 | 0 | 0 | 0 | 0
183 | async_wait_18 | async_wait | control | (23,) | 0 | 56095 | 0 | 56095 | 0 | 0 | 0 | 0
184 | model_layers_0_input_layernorm_fused | compute | vector | (23,) | 0 | 56095 | 2048 | 58143 | 2048 | 0 | 0 | 0
185 | async_copy_43 | store | dram | (23,) | 64 | 58143 | 101 | 58244 | 0 | 101 | 0 | 64
186 | async_copy_44 | store | dram | (23,) | 2048 | 58244 | 131 | 58375 | 0 | 131 | 0 | 2048
187 | async_copy_41 | load | dram | (24,) | 4096 | 58375 | 161 | 58536 | 0 | 161 | 4096 | 0
188 | async_wait_15 | async_wait | control | (24,) | 0 | 58143 | 0 | 58143 | 0 | 0 | 0 | 0
189 | async_wait_17 | async_wait | control | (24,) | 0 | 58143 | 0 | 58143 | 0 | 0 | 0 | 0
190 | async_wait_18 | async_wait | control | (24,) | 0 | 58143 | 0 | 58143 | 0 | 0 | 0 | 0
191 | model_layers_0_input_layernorm_fused | compute | vector | (24,) | 0 | 58143 | 2048 | 60191 | 2048 | 0 | 0 | 0
192 | async_copy_43 | store | dram | (24,) | 64 | 60191 | 101 | 60292 | 0 | 101 | 0 | 64
193 | async_copy_44 | store | dram | (24,) | 2048 | 60292 | 131 | 60423 | 0 | 131 | 0 | 2048
194 | async_copy_41 | load | dram | (25,) | 4096 | 60423 | 161 | 60584 | 0 | 161 | 4096 | 0
195 | async_wait_15 | async_wait | control | (25,) | 0 | 60191 | 0 | 60191 | 0 | 0 | 0 | 0
196 | async_wait_17 | async_wait | control | (25,) | 0 | 60191 | 0 | 60191 | 0 | 0 | 0 | 0
197 | async_wait_18 | async_wait | control | (25,) | 0 | 60191 | 0 | 60191 | 0 | 0 | 0 | 0
198 | model_layers_0_input_layernorm_fused | compute | vector | (25,) | 0 | 60191 | 2048 | 62239 | 2048 | 0 | 0 | 0
199 | async_copy_43 | store | dram | (25,) | 64 | 62239 | 101 | 62340 | 0 | 101 | 0 | 64
200 | async_copy_44 | store | dram | (25,) | 2048 | 62340 | 131 | 62471 | 0 | 131 | 0 | 2048
201 | async_copy_41 | load | dram | (26,) | 4096 | 62471 | 161 | 62632 | 0 | 161 | 4096 | 0
202 | async_wait_15 | async_wait | control | (26,) | 0 | 62239 | 0 | 62239 | 0 | 0 | 0 | 0
203 | async_wait_17 | async_wait | control | (26,) | 0 | 62239 | 0 | 62239 | 0 | 0 | 0 | 0
204 | async_wait_18 | async_wait | control | (26,) | 0 | 62239 | 0 | 62239 | 0 | 0 | 0 | 0
205 | model_layers_0_input_layernorm_fused | compute | vector | (26,) | 0 | 62239 | 2048 | 64287 | 2048 | 0 | 0 | 0
206 | async_copy_43 | store | dram | (26,) | 64 | 64287 | 101 | 64388 | 0 | 101 | 0 | 64
207 | async_copy_44 | store | dram | (26,) | 2048 | 64388 | 131 | 64519 | 0 | 131 | 0 | 2048
208 | async_copy_41 | load | dram | (27,) | 4096 | 64519 | 161 | 64680 | 0 | 161 | 4096 | 0
209 | async_wait_15 | async_wait | control | (27,) | 0 | 64287 | 0 | 64287 | 0 | 0 | 0 | 0
210 | async_wait_17 | async_wait | control | (27,) | 0 | 64287 | 0 | 64287 | 0 | 0 | 0 | 0
211 | async_wait_18 | async_wait | control | (27,) | 0 | 64287 | 0 | 64287 | 0 | 0 | 0 | 0
212 | model_layers_0_input_layernorm_fused | compute | vector | (27,) | 0 | 64287 | 2048 | 66335 | 2048 | 0 | 0 | 0
213 | async_copy_43 | store | dram | (27,) | 64 | 66335 | 101 | 66436 | 0 | 101 | 0 | 64
214 | async_copy_44 | store | dram | (27,) | 2048 | 66436 | 131 | 66567 | 0 | 131 | 0 | 2048
215 | async_copy_41 | load | dram | (28,) | 4096 | 66567 | 161 | 66728 | 0 | 161 | 4096 | 0
216 | async_wait_15 | async_wait | control | (28,) | 0 | 66335 | 0 | 66335 | 0 | 0 | 0 | 0
217 | async_wait_17 | async_wait | control | (28,) | 0 | 66335 | 0 | 66335 | 0 | 0 | 0 | 0
218 | async_wait_18 | async_wait | control | (28,) | 0 | 66335 | 0 | 66335 | 0 | 0 | 0 | 0
219 | model_layers_0_input_layernorm_fused | compute | vector | (28,) | 0 | 66335 | 2048 | 68383 | 2048 | 0 | 0 | 0
220 | async_copy_43 | store | dram | (28,) | 64 | 68383 | 101 | 68484 | 0 | 101 | 0 | 64
221 | async_copy_44 | store | dram | (28,) | 2048 | 68484 | 131 | 68615 | 0 | 131 | 0 | 2048
222 | async_copy_41 | load | dram | (29,) | 4096 | 68615 | 161 | 68776 | 0 | 161 | 4096 | 0
223 | async_wait_15 | async_wait | control | (29,) | 0 | 68383 | 0 | 68383 | 0 | 0 | 0 | 0
224 | async_wait_17 | async_wait | control | (29,) | 0 | 68383 | 0 | 68383 | 0 | 0 | 0 | 0
225 | async_wait_18 | async_wait | control | (29,) | 0 | 68383 | 0 | 68383 | 0 | 0 | 0 | 0
226 | model_layers_0_input_layernorm_fused | compute | vector | (29,) | 0 | 68383 | 2048 | 70431 | 2048 | 0 | 0 | 0
227 | async_copy_43 | store | dram | (29,) | 64 | 70431 | 101 | 70532 | 0 | 101 | 0 | 64
228 | async_copy_44 | store | dram | (29,) | 2048 | 70532 | 131 | 70663 | 0 | 131 | 0 | 2048
229 | async_copy_41 | load | dram | (30,) | 4096 | 70663 | 161 | 70824 | 0 | 161 | 4096 | 0
230 | async_wait_15 | async_wait | control | (30,) | 0 | 70431 | 0 | 70431 | 0 | 0 | 0 | 0
231 | async_wait_17 | async_wait | control | (30,) | 0 | 70431 | 0 | 70431 | 0 | 0 | 0 | 0
232 | async_wait_18 | async_wait | control | (30,) | 0 | 70431 | 0 | 70431 | 0 | 0 | 0 | 0
233 | model_layers_0_input_layernorm_fused | compute | vector | (30,) | 0 | 70431 | 2048 | 72479 | 2048 | 0 | 0 | 0
234 | async_copy_43 | store | dram | (30,) | 64 | 72479 | 101 | 72580 | 0 | 101 | 0 | 64
235 | async_copy_44 | store | dram | (30,) | 2048 | 72580 | 131 | 72711 | 0 | 131 | 0 | 2048
236 | async_copy_41 | load | dram | (31,) | 4096 | 72711 | 161 | 72872 | 0 | 161 | 4096 | 0
237 | async_wait_15 | async_wait | control | (31,) | 0 | 72479 | 0 | 72479 | 0 | 0 | 0 | 0
238 | async_wait_17 | async_wait | control | (31,) | 0 | 72479 | 0 | 72479 | 0 | 0 | 0 | 0
239 | async_wait_18 | async_wait | control | (31,) | 0 | 72479 | 0 | 72479 | 0 | 0 | 0 | 0
240 | model_layers_0_input_layernorm_fused | compute | vector | (31,) | 0 | 72479 | 2048 | 74527 | 2048 | 0 | 0 | 0
241 | async_copy_43 | store | dram | (31,) | 64 | 74527 | 101 | 74628 | 0 | 101 | 0 | 64
242 | async_copy_44 | store | dram | (31,) | 2048 | 74628 | 131 | 74759 | 0 | 131 | 0 | 2048
243 | async_copy_41 | load | dram | (32,) | 4096 | 74759 | 161 | 74920 | 0 | 161 | 4096 | 0
244 | async_wait_15 | async_wait | control | (32,) | 0 | 74527 | 0 | 74527 | 0 | 0 | 0 | 0
245 | async_wait_17 | async_wait | control | (32,) | 0 | 74527 | 0 | 74527 | 0 | 0 | 0 | 0
246 | async_wait_18 | async_wait | control | (32,) | 0 | 74527 | 0 | 74527 | 0 | 0 | 0 | 0
247 | model_layers_0_input_layernorm_fused | compute | vector | (32,) | 0 | 74527 | 2048 | 76575 | 2048 | 0 | 0 | 0
248 | async_copy_43 | store | dram | (32,) | 64 | 76575 | 101 | 76676 | 0 | 101 | 0 | 64
249 | async_copy_44 | store | dram | (32,) | 2048 | 76676 | 131 | 76807 | 0 | 131 | 0 | 2048
250 | async_copy_41 | load | dram | (33,) | 4096 | 76807 | 161 | 76968 | 0 | 161 | 4096 | 0
251 | async_wait_15 | async_wait | control | (33,) | 0 | 76575 | 0 | 76575 | 0 | 0 | 0 | 0
252 | async_wait_17 | async_wait | control | (33,) | 0 | 76575 | 0 | 76575 | 0 | 0 | 0 | 0
253 | async_wait_18 | async_wait | control | (33,) | 0 | 76575 | 0 | 76575 | 0 | 0 | 0 | 0
254 | model_layers_0_input_layernorm_fused | compute | vector | (33,) | 0 | 76575 | 2048 | 78623 | 2048 | 0 | 0 | 0
255 | async_copy_43 | store | dram | (33,) | 64 | 78623 | 101 | 78724 | 0 | 101 | 0 | 64
256 | async_copy_44 | store | dram | (33,) | 2048 | 78724 | 131 | 78855 | 0 | 131 | 0 | 2048
257 | async_copy_41 | load | dram | (34,) | 4096 | 78855 | 161 | 79016 | 0 | 161 | 4096 | 0
258 | async_wait_15 | async_wait | control | (34,) | 0 | 78623 | 0 | 78623 | 0 | 0 | 0 | 0
259 | async_wait_17 | async_wait | control | (34,) | 0 | 78623 | 0 | 78623 | 0 | 0 | 0 | 0
260 | async_wait_18 | async_wait | control | (34,) | 0 | 78623 | 0 | 78623 | 0 | 0 | 0 | 0
261 | model_layers_0_input_layernorm_fused | compute | vector | (34,) | 0 | 78623 | 2048 | 80671 | 2048 | 0 | 0 | 0
262 | async_copy_43 | store | dram | (34,) | 64 | 80671 | 101 | 80772 | 0 | 101 | 0 | 64
263 | async_copy_44 | store | dram | (34,) | 2048 | 80772 | 131 | 80903 | 0 | 131 | 0 | 2048
264 | async_copy_41 | load | dram | (35,) | 4096 | 80903 | 161 | 81064 | 0 | 161 | 4096 | 0
265 | async_wait_15 | async_wait | control | (35,) | 0 | 80671 | 0 | 80671 | 0 | 0 | 0 | 0
266 | async_wait_17 | async_wait | control | (35,) | 0 | 80671 | 0 | 80671 | 0 | 0 | 0 | 0
267 | async_wait_18 | async_wait | control | (35,) | 0 | 80671 | 0 | 80671 | 0 | 0 | 0 | 0
268 | model_layers_0_input_layernorm_fused | compute | vector | (35,) | 0 | 80671 | 2048 | 82719 | 2048 | 0 | 0 | 0
269 | async_copy_43 | store | dram | (35,) | 64 | 82719 | 101 | 82820 | 0 | 101 | 0 | 64
270 | async_copy_44 | store | dram | (35,) | 2048 | 82820 | 131 | 82951 | 0 | 131 | 0 | 2048
271 | async_copy_41 | load | dram | (36,) | 4096 | 82951 | 161 | 83112 | 0 | 161 | 4096 | 0
272 | async_wait_15 | async_wait | control | (36,) | 0 | 82719 | 0 | 82719 | 0 | 0 | 0 | 0
273 | async_wait_17 | async_wait | control | (36,) | 0 | 82719 | 0 | 82719 | 0 | 0 | 0 | 0
274 | async_wait_18 | async_wait | control | (36,) | 0 | 82719 | 0 | 82719 | 0 | 0 | 0 | 0
275 | model_layers_0_input_layernorm_fused | compute | vector | (36,) | 0 | 82719 | 2048 | 84767 | 2048 | 0 | 0 | 0
276 | async_copy_43 | store | dram | (36,) | 64 | 84767 | 101 | 84868 | 0 | 101 | 0 | 64
277 | async_copy_44 | store | dram | (36,) | 2048 | 84868 | 131 | 84999 | 0 | 131 | 0 | 2048
278 | async_copy_41 | load | dram | (37,) | 4096 | 84999 | 161 | 85160 | 0 | 161 | 4096 | 0
279 | async_wait_15 | async_wait | control | (37,) | 0 | 84767 | 0 | 84767 | 0 | 0 | 0 | 0
280 | async_wait_17 | async_wait | control | (37,) | 0 | 84767 | 0 | 84767 | 0 | 0 | 0 | 0
281 | async_wait_18 | async_wait | control | (37,) | 0 | 84767 | 0 | 84767 | 0 | 0 | 0 | 0
282 | model_layers_0_input_layernorm_fused | compute | vector | (37,) | 0 | 84767 | 2048 | 86815 | 2048 | 0 | 0 | 0
283 | async_copy_43 | store | dram | (37,) | 64 | 86815 | 101 | 86916 | 0 | 101 | 0 | 64
284 | async_copy_44 | store | dram | (37,) | 2048 | 86916 | 131 | 87047 | 0 | 131 | 0 | 2048
285 | async_copy_41 | load | dram | (38,) | 4096 | 87047 | 161 | 87208 | 0 | 161 | 4096 | 0
286 | async_wait_15 | async_wait | control | (38,) | 0 | 86815 | 0 | 86815 | 0 | 0 | 0 | 0
287 | async_wait_17 | async_wait | control | (38,) | 0 | 86815 | 0 | 86815 | 0 | 0 | 0 | 0
288 | async_wait_18 | async_wait | control | (38,) | 0 | 86815 | 0 | 86815 | 0 | 0 | 0 | 0
289 | model_layers_0_input_layernorm_fused | compute | vector | (38,) | 0 | 86815 | 2048 | 88863 | 2048 | 0 | 0 | 0
290 | async_copy_43 | store | dram | (38,) | 64 | 88863 | 101 | 88964 | 0 | 101 | 0 | 64
291 | async_copy_44 | store | dram | (38,) | 2048 | 88964 | 131 | 89095 | 0 | 131 | 0 | 2048
292 | async_wait_15 | async_wait | control | (39,) | 0 | 88863 | 0 | 88863 | 0 | 0 | 0 | 0
293 | async_wait_17 | async_wait | control | (39,) | 0 | 88863 | 0 | 88863 | 0 | 0 | 0 | 0
294 | async_wait_18 | async_wait | control | (39,) | 0 | 88863 | 0 | 88863 | 0 | 0 | 0 | 0
295 | model_layers_0_input_layernorm_fused | compute | vector | (39,) | 0 | 88863 | 2048 | 90911 | 2048 | 0 | 0 | 0
296 | async_copy_43 | store | dram | (39,) | 64 | 90911 | 101 | 91012 | 0 | 101 | 0 | 64
297 | async_copy_44 | store | dram | (39,) | 2048 | 91012 | 131 | 91143 | 0 | 131 | 0 | 2048
298 | async_wait_19 | async_wait | control | () | 0 | 90911 | 0 | 90911 | 0 | 0 | 0 | 0
299 | async_wait_20 | async_wait | control | () | 0 | 90911 | 101 | 91012 | 0 | 0 | 0 | 0
300 | async_wait_21 | async_wait | control | () | 0 | 91012 | 0 | 91012 | 0 | 0 | 0 | 0
301 | async_wait_22 | async_wait | control | () | 0 | 91012 | 131 | 91143 | 0 | 0 | 0 | 0
302 | async_copy_45 | load | dram | (0,) | 81920 | 91143 | 1305 | 92448 | 0 | 1305 | 81920 | 0
303 | async_copy_46 | load | dram | (0,) | 262144 | 92448 | 3956 | 96404 | 0 | 3956 | 262144 | 0
304 | async_copy_47 | load | dram | (0,) | 2560 | 96404 | 138 | 96542 | 0 | 138 | 2560 | 0
305 | async_copy_48 | load | dram | (0,) | 8192 | 96542 | 221 | 96763 | 0 | 221 | 8192 | 0
306 | model_layers_0_self_attn_q_proj_fused | compute | mma/vector | (0,) | 0 | 96763 | 8460 | 105223 | 8460 | 0 | 0 | 0
307 | async_copy_46 | load | dram | (1,) | 262144 | 96763 | 3956 | 100719 | 0 | 3956 | 262144 | 0
308 | async_copy_48 | load | dram | (1,) | 8192 | 100719 | 221 | 100940 | 0 | 221 | 8192 | 0
309 | model_layers_0_self_attn_q_proj_fused | compute | mma/vector | (1,) | 0 | 105223 | 8460 | 113683 | 8460 | 0 | 0 | 0
310 | async_wait_23 | async_wait | control | (1,) | 0 | 91143 | 14080 | 105223 | 0 | 0 | 0 | 0
311 | async_copy_49 | store | dram | (1,) | 10240 | 105223 | 251 | 105474 | 0 | 251 | 0 | 10240
312 | async_copy_46 | load | dram | (2,) | 262144 | 105474 | 3956 | 109430 | 0 | 3956 | 262144 | 0
313 | async_copy_48 | load | dram | (2,) | 8192 | 109430 | 221 | 109651 | 0 | 221 | 8192 | 0
314 | model_layers_0_self_attn_q_proj_fused | compute | mma/vector | (2,) | 0 | 113683 | 8460 | 122143 | 8460 | 0 | 0 | 0
315 | async_wait_23 | async_wait | control | (2,) | 0 | 105223 | 8460 | 113683 | 0 | 0 | 0 | 0
316 | async_copy_49 | store | dram | (2,) | 10240 | 113683 | 251 | 113934 | 0 | 251 | 0 | 10240
317 | async_copy_46 | load | dram | (3,) | 262144 | 113934 | 3956 | 117890 | 0 | 3956 | 262144 | 0
318 | async_copy_48 | load | dram | (3,) | 8192 | 117890 | 221 | 118111 | 0 | 221 | 8192 | 0
319 | model_layers_0_self_attn_q_proj_fused | compute | mma/vector | (3,) | 0 | 122143 | 8460 | 130603 | 8460 | 0 | 0 | 0
320 | async_wait_23 | async_wait | control | (3,) | 0 | 113683 | 8460 | 122143 | 0 | 0 | 0 | 0
321 | async_copy_49 | store | dram | (3,) | 10240 | 122143 | 251 | 122394 | 0 | 251 | 0 | 10240
322 | async_copy_46 | load | dram | (4,) | 262144 | 122394 | 3956 | 126350 | 0 | 3956 | 262144 | 0
323 | async_copy_48 | load | dram | (4,) | 8192 | 126350 | 221 | 126571 | 0 | 221 | 8192 | 0
324 | model_layers_0_self_attn_q_proj_fused | compute | mma/vector | (4,) | 0 | 130603 | 8460 | 139063 | 8460 | 0 | 0 | 0
325 | async_wait_23 | async_wait | control | (4,) | 0 | 122143 | 8460 | 130603 | 0 | 0 | 0 | 0
326 | async_copy_49 | store | dram | (4,) | 10240 | 130603 | 251 | 130854 | 0 | 251 | 0 | 10240
327 | async_copy_46 | load | dram | (5,) | 262144 | 130854 | 3956 | 134810 | 0 | 3956 | 262144 | 0
328 | async_copy_48 | load | dram | (5,) | 8192 | 134810 | 221 | 135031 | 0 | 221 | 8192 | 0
329 | model_layers_0_self_attn_q_proj_fused | compute | mma/vector | (5,) | 0 | 139063 | 8460 | 147523 | 8460 | 0 | 0 | 0
330 | async_wait_23 | async_wait | control | (5,) | 0 | 130603 | 8460 | 139063 | 0 | 0 | 0 | 0
331 | async_copy_49 | store | dram | (5,) | 10240 | 139063 | 251 | 139314 | 0 | 251 | 0 | 10240
332 | async_copy_46 | load | dram | (6,) | 262144 | 139314 | 3956 | 143270 | 0 | 3956 | 262144 | 0
333 | async_copy_48 | load | dram | (6,) | 8192 | 143270 | 221 | 143491 | 0 | 221 | 8192 | 0
334 | model_layers_0_self_attn_q_proj_fused | compute | mma/vector | (6,) | 0 | 147523 | 8460 | 155983 | 8460 | 0 | 0 | 0
335 | async_wait_23 | async_wait | control | (6,) | 0 | 139063 | 8460 | 147523 | 0 | 0 | 0 | 0
336 | async_copy_49 | store | dram | (6,) | 10240 | 147523 | 251 | 147774 | 0 | 251 | 0 | 10240
337 | async_copy_46 | load | dram | (7,) | 262144 | 147774 | 3956 | 151730 | 0 | 3956 | 262144 | 0
338 | async_copy_48 | load | dram | (7,) | 8192 | 151730 | 221 | 151951 | 0 | 221 | 8192 | 0
339 | model_layers_0_self_attn_q_proj_fused | compute | mma/vector | (7,) | 0 | 155983 | 8460 | 164443 | 8460 | 0 | 0 | 0
340 | async_wait_23 | async_wait | control | (7,) | 0 | 147523 | 8460 | 155983 | 0 | 0 | 0 | 0
341 | async_copy_49 | store | dram | (7,) | 10240 | 155983 | 251 | 156234 | 0 | 251 | 0 | 10240
342 | async_copy_46 | load | dram | (8,) | 262144 | 156234 | 3956 | 160190 | 0 | 3956 | 262144 | 0
343 | async_copy_48 | load | dram | (8,) | 8192 | 160190 | 221 | 160411 | 0 | 221 | 8192 | 0
344 | model_layers_0_self_attn_q_proj_fused | compute | mma/vector | (8,) | 0 | 164443 | 8460 | 172903 | 8460 | 0 | 0 | 0
345 | async_wait_23 | async_wait | control | (8,) | 0 | 155983 | 8460 | 164443 | 0 | 0 | 0 | 0
346 | async_copy_49 | store | dram | (8,) | 10240 | 164443 | 251 | 164694 | 0 | 251 | 0 | 10240
347 | async_copy_46 | load | dram | (9,) | 262144 | 164694 | 3956 | 168650 | 0 | 3956 | 262144 | 0
348 | async_copy_48 | load | dram | (9,) | 8192 | 168650 | 221 | 168871 | 0 | 221 | 8192 | 0
349 | model_layers_0_self_attn_q_proj_fused | compute | mma/vector | (9,) | 0 | 172903 | 8460 | 181363 | 8460 | 0 | 0 | 0
350 | async_wait_23 | async_wait | control | (9,) | 0 | 164443 | 8460 | 172903 | 0 | 0 | 0 | 0
351 | async_copy_49 | store | dram | (9,) | 10240 | 172903 | 251 | 173154 | 0 | 251 | 0 | 10240
352 | async_copy_46 | load | dram | (10,) | 262144 | 173154 | 3956 | 177110 | 0 | 3956 | 262144 | 0
353 | async_copy_48 | load | dram | (10,) | 8192 | 177110 | 221 | 177331 | 0 | 221 | 8192 | 0
354 | model_layers_0_self_attn_q_proj_fused | compute | mma/vector | (10,) | 0 | 181363 | 8460 | 189823 | 8460 | 0 | 0 | 0
355 | async_wait_23 | async_wait | control | (10,) | 0 | 172903 | 8460 | 181363 | 0 | 0 | 0 | 0
356 | async_copy_49 | store | dram | (10,) | 10240 | 181363 | 251 | 181614 | 0 | 251 | 0 | 10240
357 | async_copy_46 | load | dram | (11,) | 262144 | 181614 | 3956 | 185570 | 0 | 3956 | 262144 | 0
358 | async_copy_48 | load | dram | (11,) | 8192 | 185570 | 221 | 185791 | 0 | 221 | 8192 | 0
359 | model_layers_0_self_attn_q_proj_fused | compute | mma/vector | (11,) | 0 | 189823 | 8460 | 198283 | 8460 | 0 | 0 | 0
360 | async_wait_23 | async_wait | control | (11,) | 0 | 181363 | 8460 | 189823 | 0 | 0 | 0 | 0
361 | async_copy_49 | store | dram | (11,) | 10240 | 189823 | 251 | 190074 | 0 | 251 | 0 | 10240
362 | async_copy_46 | load | dram | (12,) | 262144 | 190074 | 3956 | 194030 | 0 | 3956 | 262144 | 0
363 | async_copy_48 | load | dram | (12,) | 8192 | 194030 | 221 | 194251 | 0 | 221 | 8192 | 0
364 | model_layers_0_self_attn_q_proj_fused | compute | mma/vector | (12,) | 0 | 198283 | 8460 | 206743 | 8460 | 0 | 0 | 0
365 | async_wait_23 | async_wait | control | (12,) | 0 | 189823 | 8460 | 198283 | 0 | 0 | 0 | 0
366 | async_copy_49 | store | dram | (12,) | 10240 | 198283 | 251 | 198534 | 0 | 251 | 0 | 10240
367 | async_copy_46 | load | dram | (13,) | 262144 | 198534 | 3956 | 202490 | 0 | 3956 | 262144 | 0
368 | async_copy_48 | load | dram | (13,) | 8192 | 202490 | 221 | 202711 | 0 | 221 | 8192 | 0
369 | model_layers_0_self_attn_q_proj_fused | compute | mma/vector | (13,) | 0 | 206743 | 8460 | 215203 | 8460 | 0 | 0 | 0
370 | async_wait_23 | async_wait | control | (13,) | 0 | 198283 | 8460 | 206743 | 0 | 0 | 0 | 0
371 | async_copy_49 | store | dram | (13,) | 10240 | 206743 | 251 | 206994 | 0 | 251 | 0 | 10240
372 | async_copy_46 | load | dram | (14,) | 262144 | 206994 | 3956 | 210950 | 0 | 3956 | 262144 | 0
373 | async_copy_48 | load | dram | (14,) | 8192 | 210950 | 221 | 211171 | 0 | 221 | 8192 | 0
374 | model_layers_0_self_attn_q_proj_fused | compute | mma/vector | (14,) | 0 | 215203 | 8460 | 223663 | 8460 | 0 | 0 | 0
375 | async_wait_23 | async_wait | control | (14,) | 0 | 206743 | 8460 | 215203 | 0 | 0 | 0 | 0
376 | async_copy_49 | store | dram | (14,) | 10240 | 215203 | 251 | 215454 | 0 | 251 | 0 | 10240
377 | async_copy_46 | load | dram | (15,) | 262144 | 215454 | 3956 | 219410 | 0 | 3956 | 262144 | 0
378 | async_copy_48 | load | dram | (15,) | 8192 | 219410 | 221 | 219631 | 0 | 221 | 8192 | 0
379 | model_layers_0_self_attn_q_proj_fused | compute | mma/vector | (15,) | 0 | 223663 | 8460 | 232123 | 8460 | 0 | 0 | 0
380 | async_wait_23 | async_wait | control | (15,) | 0 | 215203 | 8460 | 223663 | 0 | 0 | 0 | 0
381 | async_copy_49 | store | dram | (15,) | 10240 | 223663 | 251 | 223914 | 0 | 251 | 0 | 10240
382 | async_copy_46 | load | dram | (16,) | 262144 | 223914 | 3956 | 227870 | 0 | 3956 | 262144 | 0
383 | async_copy_48 | load | dram | (16,) | 8192 | 227870 | 221 | 228091 | 0 | 221 | 8192 | 0
384 | model_layers_0_self_attn_q_proj_fused | compute | mma/vector | (16,) | 0 | 232123 | 8460 | 240583 | 8460 | 0 | 0 | 0
385 | async_wait_23 | async_wait | control | (16,) | 0 | 223663 | 8460 | 232123 | 0 | 0 | 0 | 0
386 | async_copy_49 | store | dram | (16,) | 10240 | 232123 | 251 | 232374 | 0 | 251 | 0 | 10240
387 | async_copy_46 | load | dram | (17,) | 262144 | 232374 | 3956 | 236330 | 0 | 3956 | 262144 | 0
388 | async_copy_48 | load | dram | (17,) | 8192 | 236330 | 221 | 236551 | 0 | 221 | 8192 | 0
389 | model_layers_0_self_attn_q_proj_fused | compute | mma/vector | (17,) | 0 | 240583 | 8460 | 249043 | 8460 | 0 | 0 | 0
390 | async_wait_23 | async_wait | control | (17,) | 0 | 232123 | 8460 | 240583 | 0 | 0 | 0 | 0
391 | async_copy_49 | store | dram | (17,) | 10240 | 240583 | 251 | 240834 | 0 | 251 | 0 | 10240
392 | async_copy_46 | load | dram | (18,) | 262144 | 240834 | 3956 | 244790 | 0 | 3956 | 262144 | 0
393 | async_copy_48 | load | dram | (18,) | 8192 | 244790 | 221 | 245011 | 0 | 221 | 8192 | 0
394 | model_layers_0_self_attn_q_proj_fused | compute | mma/vector | (18,) | 0 | 249043 | 8460 | 257503 | 8460 | 0 | 0 | 0
395 | async_wait_23 | async_wait | control | (18,) | 0 | 240583 | 8460 | 249043 | 0 | 0 | 0 | 0
396 | async_copy_49 | store | dram | (18,) | 10240 | 249043 | 251 | 249294 | 0 | 251 | 0 | 10240
397 | async_copy_46 | load | dram | (19,) | 262144 | 249294 | 3956 | 253250 | 0 | 3956 | 262144 | 0
398 | async_copy_48 | load | dram | (19,) | 8192 | 253250 | 221 | 253471 | 0 | 221 | 8192 | 0
399 | model_layers_0_self_attn_q_proj_fused | compute | mma/vector | (19,) | 0 | 257503 | 8460 | 265963 | 8460 | 0 | 0 | 0
400 | async_wait_23 | async_wait | control | (19,) | 0 | 249043 | 8460 | 257503 | 0 | 0 | 0 | 0
401 | async_copy_49 | store | dram | (19,) | 10240 | 257503 | 251 | 257754 | 0 | 251 | 0 | 10240
402 | async_copy_46 | load | dram | (20,) | 262144 | 257754 | 3956 | 261710 | 0 | 3956 | 262144 | 0
403 | async_copy_48 | load | dram | (20,) | 8192 | 261710 | 221 | 261931 | 0 | 221 | 8192 | 0
404 | model_layers_0_self_attn_q_proj_fused | compute | mma/vector | (20,) | 0 | 265963 | 8460 | 274423 | 8460 | 0 | 0 | 0
405 | async_wait_23 | async_wait | control | (20,) | 0 | 257503 | 8460 | 265963 | 0 | 0 | 0 | 0
406 | async_copy_49 | store | dram | (20,) | 10240 | 265963 | 251 | 266214 | 0 | 251 | 0 | 10240
407 | async_copy_46 | load | dram | (21,) | 262144 | 266214 | 3956 | 270170 | 0 | 3956 | 262144 | 0
408 | async_copy_48 | load | dram | (21,) | 8192 | 270170 | 221 | 270391 | 0 | 221 | 8192 | 0
409 | model_layers_0_self_attn_q_proj_fused | compute | mma/vector | (21,) | 0 | 274423 | 8460 | 282883 | 8460 | 0 | 0 | 0
410 | async_wait_23 | async_wait | control | (21,) | 0 | 265963 | 8460 | 274423 | 0 | 0 | 0 | 0
411 | async_copy_49 | store | dram | (21,) | 10240 | 274423 | 251 | 274674 | 0 | 251 | 0 | 10240
412 | async_copy_46 | load | dram | (22,) | 262144 | 274674 | 3956 | 278630 | 0 | 3956 | 262144 | 0
413 | async_copy_48 | load | dram | (22,) | 8192 | 278630 | 221 | 278851 | 0 | 221 | 8192 | 0
414 | model_layers_0_self_attn_q_proj_fused | compute | mma/vector | (22,) | 0 | 282883 | 8460 | 291343 | 8460 | 0 | 0 | 0
415 | async_wait_23 | async_wait | control | (22,) | 0 | 274423 | 8460 | 282883 | 0 | 0 | 0 | 0
416 | async_copy_49 | store | dram | (22,) | 10240 | 282883 | 251 | 283134 | 0 | 251 | 0 | 10240
417 | async_copy_46 | load | dram | (23,) | 262144 | 283134 | 3956 | 287090 | 0 | 3956 | 262144 | 0
418 | async_copy_48 | load | dram | (23,) | 8192 | 287090 | 221 | 287311 | 0 | 221 | 8192 | 0
419 | model_layers_0_self_attn_q_proj_fused | compute | mma/vector | (23,) | 0 | 291343 | 8460 | 299803 | 8460 | 0 | 0 | 0
420 | async_wait_23 | async_wait | control | (23,) | 0 | 282883 | 8460 | 291343 | 0 | 0 | 0 | 0
421 | async_copy_49 | store | dram | (23,) | 10240 | 291343 | 251 | 291594 | 0 | 251 | 0 | 10240
422 | async_copy_46 | load | dram | (24,) | 262144 | 291594 | 3956 | 295550 | 0 | 3956 | 262144 | 0
423 | async_copy_48 | load | dram | (24,) | 8192 | 295550 | 221 | 295771 | 0 | 221 | 8192 | 0
424 | model_layers_0_self_attn_q_proj_fused | compute | mma/vector | (24,) | 0 | 299803 | 8460 | 308263 | 8460 | 0 | 0 | 0
425 | async_wait_23 | async_wait | control | (24,) | 0 | 291343 | 8460 | 299803 | 0 | 0 | 0 | 0
426 | async_copy_49 | store | dram | (24,) | 10240 | 299803 | 251 | 300054 | 0 | 251 | 0 | 10240
427 | async_copy_46 | load | dram | (25,) | 262144 | 300054 | 3956 | 304010 | 0 | 3956 | 262144 | 0
428 | async_copy_48 | load | dram | (25,) | 8192 | 304010 | 221 | 304231 | 0 | 221 | 8192 | 0
429 | model_layers_0_self_attn_q_proj_fused | compute | mma/vector | (25,) | 0 | 308263 | 8460 | 316723 | 8460 | 0 | 0 | 0
430 | async_wait_23 | async_wait | control | (25,) | 0 | 299803 | 8460 | 308263 | 0 | 0 | 0 | 0
431 | async_copy_49 | store | dram | (25,) | 10240 | 308263 | 251 | 308514 | 0 | 251 | 0 | 10240
432 | async_copy_46 | load | dram | (26,) | 262144 | 308514 | 3956 | 312470 | 0 | 3956 | 262144 | 0
433 | async_copy_48 | load | dram | (26,) | 8192 | 312470 | 221 | 312691 | 0 | 221 | 8192 | 0
434 | model_layers_0_self_attn_q_proj_fused | compute | mma/vector | (26,) | 0 | 316723 | 8460 | 325183 | 8460 | 0 | 0 | 0
435 | async_wait_23 | async_wait | control | (26,) | 0 | 308263 | 8460 | 316723 | 0 | 0 | 0 | 0
436 | async_copy_49 | store | dram | (26,) | 10240 | 316723 | 251 | 316974 | 0 | 251 | 0 | 10240
437 | async_copy_46 | load | dram | (27,) | 262144 | 316974 | 3956 | 320930 | 0 | 3956 | 262144 | 0
438 | async_copy_48 | load | dram | (27,) | 8192 | 320930 | 221 | 321151 | 0 | 221 | 8192 | 0
439 | model_layers_0_self_attn_q_proj_fused | compute | mma/vector | (27,) | 0 | 325183 | 8460 | 333643 | 8460 | 0 | 0 | 0
440 | async_wait_23 | async_wait | control | (27,) | 0 | 316723 | 8460 | 325183 | 0 | 0 | 0 | 0
441 | async_copy_49 | store | dram | (27,) | 10240 | 325183 | 251 | 325434 | 0 | 251 | 0 | 10240
442 | async_copy_46 | load | dram | (28,) | 262144 | 325434 | 3956 | 329390 | 0 | 3956 | 262144 | 0
443 | async_copy_48 | load | dram | (28,) | 8192 | 329390 | 221 | 329611 | 0 | 221 | 8192 | 0
444 | model_layers_0_self_attn_q_proj_fused | compute | mma/vector | (28,) | 0 | 333643 | 8460 | 342103 | 8460 | 0 | 0 | 0
445 | async_wait_23 | async_wait | control | (28,) | 0 | 325183 | 8460 | 333643 | 0 | 0 | 0 | 0
446 | async_copy_49 | store | dram | (28,) | 10240 | 333643 | 251 | 333894 | 0 | 251 | 0 | 10240
447 | async_copy_46 | load | dram | (29,) | 262144 | 333894 | 3956 | 337850 | 0 | 3956 | 262144 | 0
448 | async_copy_48 | load | dram | (29,) | 8192 | 337850 | 221 | 338071 | 0 | 221 | 8192 | 0
449 | model_layers_0_self_attn_q_proj_fused | compute | mma/vector | (29,) | 0 | 342103 | 8460 | 350563 | 8460 | 0 | 0 | 0
450 | async_wait_23 | async_wait | control | (29,) | 0 | 333643 | 8460 | 342103 | 0 | 0 | 0 | 0
451 | async_copy_49 | store | dram | (29,) | 10240 | 342103 | 251 | 342354 | 0 | 251 | 0 | 10240
452 | async_copy_46 | load | dram | (30,) | 262144 | 342354 | 3956 | 346310 | 0 | 3956 | 262144 | 0
453 | async_copy_48 | load | dram | (30,) | 8192 | 346310 | 221 | 346531 | 0 | 221 | 8192 | 0
454 | model_layers_0_self_attn_q_proj_fused | compute | mma/vector | (30,) | 0 | 350563 | 8460 | 359023 | 8460 | 0 | 0 | 0
455 | async_wait_23 | async_wait | control | (30,) | 0 | 342103 | 8460 | 350563 | 0 | 0 | 0 | 0
456 | async_copy_49 | store | dram | (30,) | 10240 | 350563 | 251 | 350814 | 0 | 251 | 0 | 10240
457 | async_copy_46 | load | dram | (31,) | 262144 | 350814 | 3956 | 354770 | 0 | 3956 | 262144 | 0
458 | async_copy_48 | load | dram | (31,) | 8192 | 354770 | 221 | 354991 | 0 | 221 | 8192 | 0
459 | model_layers_0_self_attn_q_proj_fused | compute | mma/vector | (31,) | 0 | 359023 | 8460 | 367483 | 8460 | 0 | 0 | 0
460 | async_wait_23 | async_wait | control | (31,) | 0 | 350563 | 8460 | 359023 | 0 | 0 | 0 | 0
461 | async_copy_49 | store | dram | (31,) | 10240 | 359023 | 251 | 359274 | 0 | 251 | 0 | 10240
462 | async_wait_24 | async_wait | control | () | 0 | 359023 | 8460 | 367483 | 0 | 0 | 0 | 0
463 | async_copy_50 | store | dram | () | 10240 | 367483 | 251 | 367734 | 0 | 251 | 0 | 10240
464 | async_wait_25 | async_wait | control | () | 0 | 367483 | 0 | 367483 | 0 | 0 | 0 | 0
465 | async_wait_26 | async_wait | control | () | 0 | 367483 | 251 | 367734 | 0 | 0 | 0 | 0
466 | async_copy_51 | load | dram | (0,) | 81920 | 367734 | 1305 | 369039 | 0 | 1305 | 81920 | 0
467 | async_copy_52 | load | dram | (0,) | 262144 | 369039 | 3956 | 372995 | 0 | 3956 | 262144 | 0
468 | async_copy_53 | load | dram | (0,) | 2560 | 372995 | 138 | 373133 | 0 | 138 | 2560 | 0
469 | async_copy_54 | load | dram | (0,) | 8192 | 373133 | 221 | 373354 | 0 | 221 | 8192 | 0
470 | model_layers_0_self_attn_k_proj_fused | compute | mma/vector | (0,) | 0 | 373354 | 8460 | 381814 | 8460 | 0 | 0 | 0
471 | async_copy_52 | load | dram | (1,) | 262144 | 373354 | 3956 | 377310 | 0 | 3956 | 262144 | 0
472 | async_copy_54 | load | dram | (1,) | 8192 | 377310 | 221 | 377531 | 0 | 221 | 8192 | 0
473 | model_layers_0_self_attn_k_proj_fused | compute | mma/vector | (1,) | 0 | 381814 | 8460 | 390274 | 8460 | 0 | 0 | 0
474 | async_wait_27 | async_wait | control | (1,) | 0 | 367734 | 14080 | 381814 | 0 | 0 | 0 | 0
475 | async_copy_55 | store | dram | (1,) | 10240 | 381814 | 251 | 382065 | 0 | 251 | 0 | 10240
476 | async_copy_52 | load | dram | (2,) | 262144 | 382065 | 3956 | 386021 | 0 | 3956 | 262144 | 0
477 | async_copy_54 | load | dram | (2,) | 8192 | 386021 | 221 | 386242 | 0 | 221 | 8192 | 0
478 | model_layers_0_self_attn_k_proj_fused | compute | mma/vector | (2,) | 0 | 390274 | 8460 | 398734 | 8460 | 0 | 0 | 0
479 | async_wait_27 | async_wait | control | (2,) | 0 | 381814 | 8460 | 390274 | 0 | 0 | 0 | 0
480 | async_copy_55 | store | dram | (2,) | 10240 | 390274 | 251 | 390525 | 0 | 251 | 0 | 10240
481 | async_copy_52 | load | dram | (3,) | 262144 | 390525 | 3956 | 394481 | 0 | 3956 | 262144 | 0
482 | async_copy_54 | load | dram | (3,) | 8192 | 394481 | 221 | 394702 | 0 | 221 | 8192 | 0
483 | model_layers_0_self_attn_k_proj_fused | compute | mma/vector | (3,) | 0 | 398734 | 8460 | 407194 | 8460 | 0 | 0 | 0
484 | async_wait_27 | async_wait | control | (3,) | 0 | 390274 | 8460 | 398734 | 0 | 0 | 0 | 0
485 | async_copy_55 | store | dram | (3,) | 10240 | 398734 | 251 | 398985 | 0 | 251 | 0 | 10240
486 | async_copy_52 | load | dram | (4,) | 262144 | 398985 | 3956 | 402941 | 0 | 3956 | 262144 | 0
487 | async_copy_54 | load | dram | (4,) | 8192 | 402941 | 221 | 403162 | 0 | 221 | 8192 | 0
488 | model_layers_0_self_attn_k_proj_fused | compute | mma/vector | (4,) | 0 | 407194 | 8460 | 415654 | 8460 | 0 | 0 | 0
489 | async_wait_27 | async_wait | control | (4,) | 0 | 398734 | 8460 | 407194 | 0 | 0 | 0 | 0
490 | async_copy_55 | store | dram | (4,) | 10240 | 407194 | 251 | 407445 | 0 | 251 | 0 | 10240
491 | async_copy_52 | load | dram | (5,) | 262144 | 407445 | 3956 | 411401 | 0 | 3956 | 262144 | 0
492 | async_copy_54 | load | dram | (5,) | 8192 | 411401 | 221 | 411622 | 0 | 221 | 8192 | 0
493 | model_layers_0_self_attn_k_proj_fused | compute | mma/vector | (5,) | 0 | 415654 | 8460 | 424114 | 8460 | 0 | 0 | 0
494 | async_wait_27 | async_wait | control | (5,) | 0 | 407194 | 8460 | 415654 | 0 | 0 | 0 | 0
495 | async_copy_55 | store | dram | (5,) | 10240 | 415654 | 251 | 415905 | 0 | 251 | 0 | 10240
496 | async_copy_52 | load | dram | (6,) | 262144 | 415905 | 3956 | 419861 | 0 | 3956 | 262144 | 0
497 | async_copy_54 | load | dram | (6,) | 8192 | 419861 | 221 | 420082 | 0 | 221 | 8192 | 0
498 | model_layers_0_self_attn_k_proj_fused | compute | mma/vector | (6,) | 0 | 424114 | 8460 | 432574 | 8460 | 0 | 0 | 0
499 | async_wait_27 | async_wait | control | (6,) | 0 | 415654 | 8460 | 424114 | 0 | 0 | 0 | 0
500 | async_copy_55 | store | dram | (6,) | 10240 | 424114 | 251 | 424365 | 0 | 251 | 0 | 10240
501 | async_copy_52 | load | dram | (7,) | 262144 | 424365 | 3956 | 428321 | 0 | 3956 | 262144 | 0
502 | async_copy_54 | load | dram | (7,) | 8192 | 428321 | 221 | 428542 | 0 | 221 | 8192 | 0
503 | model_layers_0_self_attn_k_proj_fused | compute | mma/vector | (7,) | 0 | 432574 | 8460 | 441034 | 8460 | 0 | 0 | 0
504 | async_wait_27 | async_wait | control | (7,) | 0 | 424114 | 8460 | 432574 | 0 | 0 | 0 | 0
505 | async_copy_55 | store | dram | (7,) | 10240 | 432574 | 251 | 432825 | 0 | 251 | 0 | 10240
506 | async_copy_52 | load | dram | (8,) | 262144 | 432825 | 3956 | 436781 | 0 | 3956 | 262144 | 0
507 | async_copy_54 | load | dram | (8,) | 8192 | 436781 | 221 | 437002 | 0 | 221 | 8192 | 0
508 | model_layers_0_self_attn_k_proj_fused | compute | mma/vector | (8,) | 0 | 441034 | 8460 | 449494 | 8460 | 0 | 0 | 0
509 | async_wait_27 | async_wait | control | (8,) | 0 | 432574 | 8460 | 441034 | 0 | 0 | 0 | 0
510 | async_copy_55 | store | dram | (8,) | 10240 | 441034 | 251 | 441285 | 0 | 251 | 0 | 10240
511 | async_copy_52 | load | dram | (9,) | 262144 | 441285 | 3956 | 445241 | 0 | 3956 | 262144 | 0
512 | async_copy_54 | load | dram | (9,) | 8192 | 445241 | 221 | 445462 | 0 | 221 | 8192 | 0
513 | model_layers_0_self_attn_k_proj_fused | compute | mma/vector | (9,) | 0 | 449494 | 8460 | 457954 | 8460 | 0 | 0 | 0
514 | async_wait_27 | async_wait | control | (9,) | 0 | 441034 | 8460 | 449494 | 0 | 0 | 0 | 0
515 | async_copy_55 | store | dram | (9,) | 10240 | 449494 | 251 | 449745 | 0 | 251 | 0 | 10240
516 | async_copy_52 | load | dram | (10,) | 262144 | 449745 | 3956 | 453701 | 0 | 3956 | 262144 | 0
517 | async_copy_54 | load | dram | (10,) | 8192 | 453701 | 221 | 453922 | 0 | 221 | 8192 | 0
518 | model_layers_0_self_attn_k_proj_fused | compute | mma/vector | (10,) | 0 | 457954 | 8460 | 466414 | 8460 | 0 | 0 | 0
519 | async_wait_27 | async_wait | control | (10,) | 0 | 449494 | 8460 | 457954 | 0 | 0 | 0 | 0
520 | async_copy_55 | store | dram | (10,) | 10240 | 457954 | 251 | 458205 | 0 | 251 | 0 | 10240
521 | async_copy_52 | load | dram | (11,) | 262144 | 458205 | 3956 | 462161 | 0 | 3956 | 262144 | 0
522 | async_copy_54 | load | dram | (11,) | 8192 | 462161 | 221 | 462382 | 0 | 221 | 8192 | 0
523 | model_layers_0_self_attn_k_proj_fused | compute | mma/vector | (11,) | 0 | 466414 | 8460 | 474874 | 8460 | 0 | 0 | 0
524 | async_wait_27 | async_wait | control | (11,) | 0 | 457954 | 8460 | 466414 | 0 | 0 | 0 | 0
525 | async_copy_55 | store | dram | (11,) | 10240 | 466414 | 251 | 466665 | 0 | 251 | 0 | 10240
526 | async_copy_52 | load | dram | (12,) | 262144 | 466665 | 3956 | 470621 | 0 | 3956 | 262144 | 0
527 | async_copy_54 | load | dram | (12,) | 8192 | 470621 | 221 | 470842 | 0 | 221 | 8192 | 0
528 | model_layers_0_self_attn_k_proj_fused | compute | mma/vector | (12,) | 0 | 474874 | 8460 | 483334 | 8460 | 0 | 0 | 0
529 | async_wait_27 | async_wait | control | (12,) | 0 | 466414 | 8460 | 474874 | 0 | 0 | 0 | 0
530 | async_copy_55 | store | dram | (12,) | 10240 | 474874 | 251 | 475125 | 0 | 251 | 0 | 10240
531 | async_copy_52 | load | dram | (13,) | 262144 | 475125 | 3956 | 479081 | 0 | 3956 | 262144 | 0
532 | async_copy_54 | load | dram | (13,) | 8192 | 479081 | 221 | 479302 | 0 | 221 | 8192 | 0
533 | model_layers_0_self_attn_k_proj_fused | compute | mma/vector | (13,) | 0 | 483334 | 8460 | 491794 | 8460 | 0 | 0 | 0
534 | async_wait_27 | async_wait | control | (13,) | 0 | 474874 | 8460 | 483334 | 0 | 0 | 0 | 0
535 | async_copy_55 | store | dram | (13,) | 10240 | 483334 | 251 | 483585 | 0 | 251 | 0 | 10240
536 | async_copy_52 | load | dram | (14,) | 262144 | 483585 | 3956 | 487541 | 0 | 3956 | 262144 | 0
537 | async_copy_54 | load | dram | (14,) | 8192 | 487541 | 221 | 487762 | 0 | 221 | 8192 | 0
538 | model_layers_0_self_attn_k_proj_fused | compute | mma/vector | (14,) | 0 | 491794 | 8460 | 500254 | 8460 | 0 | 0 | 0
539 | async_wait_27 | async_wait | control | (14,) | 0 | 483334 | 8460 | 491794 | 0 | 0 | 0 | 0
540 | async_copy_55 | store | dram | (14,) | 10240 | 491794 | 251 | 492045 | 0 | 251 | 0 | 10240
541 | async_copy_52 | load | dram | (15,) | 262144 | 492045 | 3956 | 496001 | 0 | 3956 | 262144 | 0
542 | async_copy_54 | load | dram | (15,) | 8192 | 496001 | 221 | 496222 | 0 | 221 | 8192 | 0
543 | model_layers_0_self_attn_k_proj_fused | compute | mma/vector | (15,) | 0 | 500254 | 8460 | 508714 | 8460 | 0 | 0 | 0
544 | async_wait_27 | async_wait | control | (15,) | 0 | 491794 | 8460 | 500254 | 0 | 0 | 0 | 0
545 | async_copy_55 | store | dram | (15,) | 10240 | 500254 | 251 | 500505 | 0 | 251 | 0 | 10240
546 | async_copy_52 | load | dram | (16,) | 262144 | 500505 | 3956 | 504461 | 0 | 3956 | 262144 | 0
547 | async_copy_54 | load | dram | (16,) | 8192 | 504461 | 221 | 504682 | 0 | 221 | 8192 | 0
548 | model_layers_0_self_attn_k_proj_fused | compute | mma/vector | (16,) | 0 | 508714 | 8460 | 517174 | 8460 | 0 | 0 | 0
549 | async_wait_27 | async_wait | control | (16,) | 0 | 500254 | 8460 | 508714 | 0 | 0 | 0 | 0
550 | async_copy_55 | store | dram | (16,) | 10240 | 508714 | 251 | 508965 | 0 | 251 | 0 | 10240
551 | async_copy_52 | load | dram | (17,) | 262144 | 508965 | 3956 | 512921 | 0 | 3956 | 262144 | 0
552 | async_copy_54 | load | dram | (17,) | 8192 | 512921 | 221 | 513142 | 0 | 221 | 8192 | 0
553 | model_layers_0_self_attn_k_proj_fused | compute | mma/vector | (17,) | 0 | 517174 | 8460 | 525634 | 8460 | 0 | 0 | 0
554 | async_wait_27 | async_wait | control | (17,) | 0 | 508714 | 8460 | 517174 | 0 | 0 | 0 | 0
555 | async_copy_55 | store | dram | (17,) | 10240 | 517174 | 251 | 517425 | 0 | 251 | 0 | 10240
556 | async_copy_52 | load | dram | (18,) | 262144 | 517425 | 3956 | 521381 | 0 | 3956 | 262144 | 0
557 | async_copy_54 | load | dram | (18,) | 8192 | 521381 | 221 | 521602 | 0 | 221 | 8192 | 0
558 | model_layers_0_self_attn_k_proj_fused | compute | mma/vector | (18,) | 0 | 525634 | 8460 | 534094 | 8460 | 0 | 0 | 0
559 | async_wait_27 | async_wait | control | (18,) | 0 | 517174 | 8460 | 525634 | 0 | 0 | 0 | 0
560 | async_copy_55 | store | dram | (18,) | 10240 | 525634 | 251 | 525885 | 0 | 251 | 0 | 10240
561 | async_copy_52 | load | dram | (19,) | 262144 | 525885 | 3956 | 529841 | 0 | 3956 | 262144 | 0
562 | async_copy_54 | load | dram | (19,) | 8192 | 529841 | 221 | 530062 | 0 | 221 | 8192 | 0
563 | model_layers_0_self_attn_k_proj_fused | compute | mma/vector | (19,) | 0 | 534094 | 8460 | 542554 | 8460 | 0 | 0 | 0
564 | async_wait_27 | async_wait | control | (19,) | 0 | 525634 | 8460 | 534094 | 0 | 0 | 0 | 0
565 | async_copy_55 | store | dram | (19,) | 10240 | 534094 | 251 | 534345 | 0 | 251 | 0 | 10240
566 | async_copy_52 | load | dram | (20,) | 262144 | 534345 | 3956 | 538301 | 0 | 3956 | 262144 | 0
567 | async_copy_54 | load | dram | (20,) | 8192 | 538301 | 221 | 538522 | 0 | 221 | 8192 | 0
568 | model_layers_0_self_attn_k_proj_fused | compute | mma/vector | (20,) | 0 | 542554 | 8460 | 551014 | 8460 | 0 | 0 | 0
569 | async_wait_27 | async_wait | control | (20,) | 0 | 534094 | 8460 | 542554 | 0 | 0 | 0 | 0
570 | async_copy_55 | store | dram | (20,) | 10240 | 542554 | 251 | 542805 | 0 | 251 | 0 | 10240
571 | async_copy_52 | load | dram | (21,) | 262144 | 542805 | 3956 | 546761 | 0 | 3956 | 262144 | 0
572 | async_copy_54 | load | dram | (21,) | 8192 | 546761 | 221 | 546982 | 0 | 221 | 8192 | 0
573 | model_layers_0_self_attn_k_proj_fused | compute | mma/vector | (21,) | 0 | 551014 | 8460 | 559474 | 8460 | 0 | 0 | 0
574 | async_wait_27 | async_wait | control | (21,) | 0 | 542554 | 8460 | 551014 | 0 | 0 | 0 | 0
575 | async_copy_55 | store | dram | (21,) | 10240 | 551014 | 251 | 551265 | 0 | 251 | 0 | 10240
576 | async_copy_52 | load | dram | (22,) | 262144 | 551265 | 3956 | 555221 | 0 | 3956 | 262144 | 0
577 | async_copy_54 | load | dram | (22,) | 8192 | 555221 | 221 | 555442 | 0 | 221 | 8192 | 0
578 | model_layers_0_self_attn_k_proj_fused | compute | mma/vector | (22,) | 0 | 559474 | 8460 | 567934 | 8460 | 0 | 0 | 0
579 | async_wait_27 | async_wait | control | (22,) | 0 | 551014 | 8460 | 559474 | 0 | 0 | 0 | 0
580 | async_copy_55 | store | dram | (22,) | 10240 | 559474 | 251 | 559725 | 0 | 251 | 0 | 10240
581 | async_copy_52 | load | dram | (23,) | 262144 | 559725 | 3956 | 563681 | 0 | 3956 | 262144 | 0
582 | async_copy_54 | load | dram | (23,) | 8192 | 563681 | 221 | 563902 | 0 | 221 | 8192 | 0
583 | model_layers_0_self_attn_k_proj_fused | compute | mma/vector | (23,) | 0 | 567934 | 8460 | 576394 | 8460 | 0 | 0 | 0
584 | async_wait_27 | async_wait | control | (23,) | 0 | 559474 | 8460 | 567934 | 0 | 0 | 0 | 0
585 | async_copy_55 | store | dram | (23,) | 10240 | 567934 | 251 | 568185 | 0 | 251 | 0 | 10240
586 | async_copy_52 | load | dram | (24,) | 262144 | 568185 | 3956 | 572141 | 0 | 3956 | 262144 | 0
587 | async_copy_54 | load | dram | (24,) | 8192 | 572141 | 221 | 572362 | 0 | 221 | 8192 | 0
588 | model_layers_0_self_attn_k_proj_fused | compute | mma/vector | (24,) | 0 | 576394 | 8460 | 584854 | 8460 | 0 | 0 | 0
589 | async_wait_27 | async_wait | control | (24,) | 0 | 567934 | 8460 | 576394 | 0 | 0 | 0 | 0
590 | async_copy_55 | store | dram | (24,) | 10240 | 576394 | 251 | 576645 | 0 | 251 | 0 | 10240
591 | async_copy_52 | load | dram | (25,) | 262144 | 576645 | 3956 | 580601 | 0 | 3956 | 262144 | 0
592 | async_copy_54 | load | dram | (25,) | 8192 | 580601 | 221 | 580822 | 0 | 221 | 8192 | 0
593 | model_layers_0_self_attn_k_proj_fused | compute | mma/vector | (25,) | 0 | 584854 | 8460 | 593314 | 8460 | 0 | 0 | 0
594 | async_wait_27 | async_wait | control | (25,) | 0 | 576394 | 8460 | 584854 | 0 | 0 | 0 | 0
595 | async_copy_55 | store | dram | (25,) | 10240 | 584854 | 251 | 585105 | 0 | 251 | 0 | 10240
596 | async_copy_52 | load | dram | (26,) | 262144 | 585105 | 3956 | 589061 | 0 | 3956 | 262144 | 0
597 | async_copy_54 | load | dram | (26,) | 8192 | 589061 | 221 | 589282 | 0 | 221 | 8192 | 0
598 | model_layers_0_self_attn_k_proj_fused | compute | mma/vector | (26,) | 0 | 593314 | 8460 | 601774 | 8460 | 0 | 0 | 0
599 | async_wait_27 | async_wait | control | (26,) | 0 | 584854 | 8460 | 593314 | 0 | 0 | 0 | 0
600 | async_copy_55 | store | dram | (26,) | 10240 | 593314 | 251 | 593565 | 0 | 251 | 0 | 10240
601 | async_copy_52 | load | dram | (27,) | 262144 | 593565 | 3956 | 597521 | 0 | 3956 | 262144 | 0
602 | async_copy_54 | load | dram | (27,) | 8192 | 597521 | 221 | 597742 | 0 | 221 | 8192 | 0
603 | model_layers_0_self_attn_k_proj_fused | compute | mma/vector | (27,) | 0 | 601774 | 8460 | 610234 | 8460 | 0 | 0 | 0
604 | async_wait_27 | async_wait | control | (27,) | 0 | 593314 | 8460 | 601774 | 0 | 0 | 0 | 0
605 | async_copy_55 | store | dram | (27,) | 10240 | 601774 | 251 | 602025 | 0 | 251 | 0 | 10240
606 | async_copy_52 | load | dram | (28,) | 262144 | 602025 | 3956 | 605981 | 0 | 3956 | 262144 | 0
607 | async_copy_54 | load | dram | (28,) | 8192 | 605981 | 221 | 606202 | 0 | 221 | 8192 | 0
608 | model_layers_0_self_attn_k_proj_fused | compute | mma/vector | (28,) | 0 | 610234 | 8460 | 618694 | 8460 | 0 | 0 | 0
609 | async_wait_27 | async_wait | control | (28,) | 0 | 601774 | 8460 | 610234 | 0 | 0 | 0 | 0
610 | async_copy_55 | store | dram | (28,) | 10240 | 610234 | 251 | 610485 | 0 | 251 | 0 | 10240
611 | async_copy_52 | load | dram | (29,) | 262144 | 610485 | 3956 | 614441 | 0 | 3956 | 262144 | 0
612 | async_copy_54 | load | dram | (29,) | 8192 | 614441 | 221 | 614662 | 0 | 221 | 8192 | 0
613 | model_layers_0_self_attn_k_proj_fused | compute | mma/vector | (29,) | 0 | 618694 | 8460 | 627154 | 8460 | 0 | 0 | 0
614 | async_wait_27 | async_wait | control | (29,) | 0 | 610234 | 8460 | 618694 | 0 | 0 | 0 | 0
615 | async_copy_55 | store | dram | (29,) | 10240 | 618694 | 251 | 618945 | 0 | 251 | 0 | 10240
616 | async_copy_52 | load | dram | (30,) | 262144 | 618945 | 3956 | 622901 | 0 | 3956 | 262144 | 0
617 | async_copy_54 | load | dram | (30,) | 8192 | 622901 | 221 | 623122 | 0 | 221 | 8192 | 0
618 | model_layers_0_self_attn_k_proj_fused | compute | mma/vector | (30,) | 0 | 627154 | 8460 | 635614 | 8460 | 0 | 0 | 0
619 | async_wait_27 | async_wait | control | (30,) | 0 | 618694 | 8460 | 627154 | 0 | 0 | 0 | 0
620 | async_copy_55 | store | dram | (30,) | 10240 | 627154 | 251 | 627405 | 0 | 251 | 0 | 10240
621 | async_copy_52 | load | dram | (31,) | 262144 | 627405 | 3956 | 631361 | 0 | 3956 | 262144 | 0
622 | async_copy_54 | load | dram | (31,) | 8192 | 631361 | 221 | 631582 | 0 | 221 | 8192 | 0
623 | model_layers_0_self_attn_k_proj_fused | compute | mma/vector | (31,) | 0 | 635614 | 8460 | 644074 | 8460 | 0 | 0 | 0
624 | async_wait_27 | async_wait | control | (31,) | 0 | 627154 | 8460 | 635614 | 0 | 0 | 0 | 0
625 | async_copy_55 | store | dram | (31,) | 10240 | 635614 | 251 | 635865 | 0 | 251 | 0 | 10240
626 | async_wait_28 | async_wait | control | () | 0 | 635614 | 8460 | 644074 | 0 | 0 | 0 | 0
627 | async_copy_56 | store | dram | () | 10240 | 644074 | 251 | 644325 | 0 | 251 | 0 | 10240
628 | async_wait_29 | async_wait | control | () | 0 | 644074 | 0 | 644074 | 0 | 0 | 0 | 0
629 | async_wait_30 | async_wait | control | () | 0 | 644074 | 251 | 644325 | 0 | 0 | 0 | 0
630 | async_copy_57 | load | dram | (0,) | 81920 | 644325 | 1305 | 645630 | 0 | 1305 | 81920 | 0
631 | async_copy_58 | load | dram | (0,) | 262144 | 645630 | 3956 | 649586 | 0 | 3956 | 262144 | 0
632 | async_copy_59 | load | dram | (0,) | 2560 | 649586 | 138 | 649724 | 0 | 138 | 2560 | 0
633 | async_copy_60 | load | dram | (0,) | 8192 | 649724 | 221 | 649945 | 0 | 221 | 8192 | 0
634 | model_layers_0_self_attn_v_proj_fused | compute | mma/vector | (0,) | 0 | 649945 | 8460 | 658405 | 8460 | 0 | 0 | 0
635 | async_copy_58 | load | dram | (1,) | 262144 | 649945 | 3956 | 653901 | 0 | 3956 | 262144 | 0
636 | async_copy_60 | load | dram | (1,) | 8192 | 653901 | 221 | 654122 | 0 | 221 | 8192 | 0
637 | model_layers_0_self_attn_v_proj_fused | compute | mma/vector | (1,) | 0 | 658405 | 8460 | 666865 | 8460 | 0 | 0 | 0
638 | async_wait_31 | async_wait | control | (1,) | 0 | 644325 | 14080 | 658405 | 0 | 0 | 0 | 0
639 | async_copy_61 | store | dram | (1,) | 10240 | 658405 | 251 | 658656 | 0 | 251 | 0 | 10240
640 | async_copy_58 | load | dram | (2,) | 262144 | 658656 | 3956 | 662612 | 0 | 3956 | 262144 | 0
641 | async_copy_60 | load | dram | (2,) | 8192 | 662612 | 221 | 662833 | 0 | 221 | 8192 | 0
642 | model_layers_0_self_attn_v_proj_fused | compute | mma/vector | (2,) | 0 | 666865 | 8460 | 675325 | 8460 | 0 | 0 | 0
643 | async_wait_31 | async_wait | control | (2,) | 0 | 658405 | 8460 | 666865 | 0 | 0 | 0 | 0
644 | async_copy_61 | store | dram | (2,) | 10240 | 666865 | 251 | 667116 | 0 | 251 | 0 | 10240
645 | async_copy_58 | load | dram | (3,) | 262144 | 667116 | 3956 | 671072 | 0 | 3956 | 262144 | 0
646 | async_copy_60 | load | dram | (3,) | 8192 | 671072 | 221 | 671293 | 0 | 221 | 8192 | 0
647 | model_layers_0_self_attn_v_proj_fused | compute | mma/vector | (3,) | 0 | 675325 | 8460 | 683785 | 8460 | 0 | 0 | 0
648 | async_wait_31 | async_wait | control | (3,) | 0 | 666865 | 8460 | 675325 | 0 | 0 | 0 | 0
649 | async_copy_61 | store | dram | (3,) | 10240 | 675325 | 251 | 675576 | 0 | 251 | 0 | 10240
650 | async_copy_58 | load | dram | (4,) | 262144 | 675576 | 3956 | 679532 | 0 | 3956 | 262144 | 0
651 | async_copy_60 | load | dram | (4,) | 8192 | 679532 | 221 | 679753 | 0 | 221 | 8192 | 0
652 | model_layers_0_self_attn_v_proj_fused | compute | mma/vector | (4,) | 0 | 683785 | 8460 | 692245 | 8460 | 0 | 0 | 0
653 | async_wait_31 | async_wait | control | (4,) | 0 | 675325 | 8460 | 683785 | 0 | 0 | 0 | 0
654 | async_copy_61 | store | dram | (4,) | 10240 | 683785 | 251 | 684036 | 0 | 251 | 0 | 10240
655 | async_copy_58 | load | dram | (5,) | 262144 | 684036 | 3956 | 687992 | 0 | 3956 | 262144 | 0
656 | async_copy_60 | load | dram | (5,) | 8192 | 687992 | 221 | 688213 | 0 | 221 | 8192 | 0
657 | model_layers_0_self_attn_v_proj_fused | compute | mma/vector | (5,) | 0 | 692245 | 8460 | 700705 | 8460 | 0 | 0 | 0
658 | async_wait_31 | async_wait | control | (5,) | 0 | 683785 | 8460 | 692245 | 0 | 0 | 0 | 0
659 | async_copy_61 | store | dram | (5,) | 10240 | 692245 | 251 | 692496 | 0 | 251 | 0 | 10240
660 | async_copy_58 | load | dram | (6,) | 262144 | 692496 | 3956 | 696452 | 0 | 3956 | 262144 | 0
661 | async_copy_60 | load | dram | (6,) | 8192 | 696452 | 221 | 696673 | 0 | 221 | 8192 | 0
662 | model_layers_0_self_attn_v_proj_fused | compute | mma/vector | (6,) | 0 | 700705 | 8460 | 709165 | 8460 | 0 | 0 | 0
663 | async_wait_31 | async_wait | control | (6,) | 0 | 692245 | 8460 | 700705 | 0 | 0 | 0 | 0
664 | async_copy_61 | store | dram | (6,) | 10240 | 700705 | 251 | 700956 | 0 | 251 | 0 | 10240
665 | async_copy_58 | load | dram | (7,) | 262144 | 700956 | 3956 | 704912 | 0 | 3956 | 262144 | 0
666 | async_copy_60 | load | dram | (7,) | 8192 | 704912 | 221 | 705133 | 0 | 221 | 8192 | 0
667 | model_layers_0_self_attn_v_proj_fused | compute | mma/vector | (7,) | 0 | 709165 | 8460 | 717625 | 8460 | 0 | 0 | 0
668 | async_wait_31 | async_wait | control | (7,) | 0 | 700705 | 8460 | 709165 | 0 | 0 | 0 | 0
669 | async_copy_61 | store | dram | (7,) | 10240 | 709165 | 251 | 709416 | 0 | 251 | 0 | 10240
670 | async_copy_58 | load | dram | (8,) | 262144 | 709416 | 3956 | 713372 | 0 | 3956 | 262144 | 0
671 | async_copy_60 | load | dram | (8,) | 8192 | 713372 | 221 | 713593 | 0 | 221 | 8192 | 0
672 | model_layers_0_self_attn_v_proj_fused | compute | mma/vector | (8,) | 0 | 717625 | 8460 | 726085 | 8460 | 0 | 0 | 0
673 | async_wait_31 | async_wait | control | (8,) | 0 | 709165 | 8460 | 717625 | 0 | 0 | 0 | 0
674 | async_copy_61 | store | dram | (8,) | 10240 | 717625 | 251 | 717876 | 0 | 251 | 0 | 10240
675 | async_copy_58 | load | dram | (9,) | 262144 | 717876 | 3956 | 721832 | 0 | 3956 | 262144 | 0
676 | async_copy_60 | load | dram | (9,) | 8192 | 721832 | 221 | 722053 | 0 | 221 | 8192 | 0
677 | model_layers_0_self_attn_v_proj_fused | compute | mma/vector | (9,) | 0 | 726085 | 8460 | 734545 | 8460 | 0 | 0 | 0
678 | async_wait_31 | async_wait | control | (9,) | 0 | 717625 | 8460 | 726085 | 0 | 0 | 0 | 0
679 | async_copy_61 | store | dram | (9,) | 10240 | 726085 | 251 | 726336 | 0 | 251 | 0 | 10240
680 | async_copy_58 | load | dram | (10,) | 262144 | 726336 | 3956 | 730292 | 0 | 3956 | 262144 | 0
681 | async_copy_60 | load | dram | (10,) | 8192 | 730292 | 221 | 730513 | 0 | 221 | 8192 | 0
682 | model_layers_0_self_attn_v_proj_fused | compute | mma/vector | (10,) | 0 | 734545 | 8460 | 743005 | 8460 | 0 | 0 | 0
683 | async_wait_31 | async_wait | control | (10,) | 0 | 726085 | 8460 | 734545 | 0 | 0 | 0 | 0
684 | async_copy_61 | store | dram | (10,) | 10240 | 734545 | 251 | 734796 | 0 | 251 | 0 | 10240
685 | async_copy_58 | load | dram | (11,) | 262144 | 734796 | 3956 | 738752 | 0 | 3956 | 262144 | 0
686 | async_copy_60 | load | dram | (11,) | 8192 | 738752 | 221 | 738973 | 0 | 221 | 8192 | 0
687 | model_layers_0_self_attn_v_proj_fused | compute | mma/vector | (11,) | 0 | 743005 | 8460 | 751465 | 8460 | 0 | 0 | 0
688 | async_wait_31 | async_wait | control | (11,) | 0 | 734545 | 8460 | 743005 | 0 | 0 | 0 | 0
689 | async_copy_61 | store | dram | (11,) | 10240 | 743005 | 251 | 743256 | 0 | 251 | 0 | 10240
690 | async_copy_58 | load | dram | (12,) | 262144 | 743256 | 3956 | 747212 | 0 | 3956 | 262144 | 0
691 | async_copy_60 | load | dram | (12,) | 8192 | 747212 | 221 | 747433 | 0 | 221 | 8192 | 0
692 | model_layers_0_self_attn_v_proj_fused | compute | mma/vector | (12,) | 0 | 751465 | 8460 | 759925 | 8460 | 0 | 0 | 0
693 | async_wait_31 | async_wait | control | (12,) | 0 | 743005 | 8460 | 751465 | 0 | 0 | 0 | 0
694 | async_copy_61 | store | dram | (12,) | 10240 | 751465 | 251 | 751716 | 0 | 251 | 0 | 10240
695 | async_copy_58 | load | dram | (13,) | 262144 | 751716 | 3956 | 755672 | 0 | 3956 | 262144 | 0
696 | async_copy_60 | load | dram | (13,) | 8192 | 755672 | 221 | 755893 | 0 | 221 | 8192 | 0
697 | model_layers_0_self_attn_v_proj_fused | compute | mma/vector | (13,) | 0 | 759925 | 8460 | 768385 | 8460 | 0 | 0 | 0
698 | async_wait_31 | async_wait | control | (13,) | 0 | 751465 | 8460 | 759925 | 0 | 0 | 0 | 0
699 | async_copy_61 | store | dram | (13,) | 10240 | 759925 | 251 | 760176 | 0 | 251 | 0 | 10240
700 | async_copy_58 | load | dram | (14,) | 262144 | 760176 | 3956 | 764132 | 0 | 3956 | 262144 | 0
701 | async_copy_60 | load | dram | (14,) | 8192 | 764132 | 221 | 764353 | 0 | 221 | 8192 | 0
702 | model_layers_0_self_attn_v_proj_fused | compute | mma/vector | (14,) | 0 | 768385 | 8460 | 776845 | 8460 | 0 | 0 | 0
703 | async_wait_31 | async_wait | control | (14,) | 0 | 759925 | 8460 | 768385 | 0 | 0 | 0 | 0
704 | async_copy_61 | store | dram | (14,) | 10240 | 768385 | 251 | 768636 | 0 | 251 | 0 | 10240
705 | async_copy_58 | load | dram | (15,) | 262144 | 768636 | 3956 | 772592 | 0 | 3956 | 262144 | 0
706 | async_copy_60 | load | dram | (15,) | 8192 | 772592 | 221 | 772813 | 0 | 221 | 8192 | 0
707 | model_layers_0_self_attn_v_proj_fused | compute | mma/vector | (15,) | 0 | 776845 | 8460 | 785305 | 8460 | 0 | 0 | 0
708 | async_wait_31 | async_wait | control | (15,) | 0 | 768385 | 8460 | 776845 | 0 | 0 | 0 | 0
709 | async_copy_61 | store | dram | (15,) | 10240 | 776845 | 251 | 777096 | 0 | 251 | 0 | 10240
710 | async_copy_58 | load | dram | (16,) | 262144 | 777096 | 3956 | 781052 | 0 | 3956 | 262144 | 0
711 | async_copy_60 | load | dram | (16,) | 8192 | 781052 | 221 | 781273 | 0 | 221 | 8192 | 0
712 | model_layers_0_self_attn_v_proj_fused | compute | mma/vector | (16,) | 0 | 785305 | 8460 | 793765 | 8460 | 0 | 0 | 0
713 | async_wait_31 | async_wait | control | (16,) | 0 | 776845 | 8460 | 785305 | 0 | 0 | 0 | 0
714 | async_copy_61 | store | dram | (16,) | 10240 | 785305 | 251 | 785556 | 0 | 251 | 0 | 10240
715 | async_copy_58 | load | dram | (17,) | 262144 | 785556 | 3956 | 789512 | 0 | 3956 | 262144 | 0
716 | async_copy_60 | load | dram | (17,) | 8192 | 789512 | 221 | 789733 | 0 | 221 | 8192 | 0
717 | model_layers_0_self_attn_v_proj_fused | compute | mma/vector | (17,) | 0 | 793765 | 8460 | 802225 | 8460 | 0 | 0 | 0
718 | async_wait_31 | async_wait | control | (17,) | 0 | 785305 | 8460 | 793765 | 0 | 0 | 0 | 0
719 | async_copy_61 | store | dram | (17,) | 10240 | 793765 | 251 | 794016 | 0 | 251 | 0 | 10240
720 | async_copy_58 | load | dram | (18,) | 262144 | 794016 | 3956 | 797972 | 0 | 3956 | 262144 | 0
721 | async_copy_60 | load | dram | (18,) | 8192 | 797972 | 221 | 798193 | 0 | 221 | 8192 | 0
722 | model_layers_0_self_attn_v_proj_fused | compute | mma/vector | (18,) | 0 | 802225 | 8460 | 810685 | 8460 | 0 | 0 | 0
723 | async_wait_31 | async_wait | control | (18,) | 0 | 793765 | 8460 | 802225 | 0 | 0 | 0 | 0
724 | async_copy_61 | store | dram | (18,) | 10240 | 802225 | 251 | 802476 | 0 | 251 | 0 | 10240
725 | async_copy_58 | load | dram | (19,) | 262144 | 802476 | 3956 | 806432 | 0 | 3956 | 262144 | 0
726 | async_copy_60 | load | dram | (19,) | 8192 | 806432 | 221 | 806653 | 0 | 221 | 8192 | 0
727 | model_layers_0_self_attn_v_proj_fused | compute | mma/vector | (19,) | 0 | 810685 | 8460 | 819145 | 8460 | 0 | 0 | 0
728 | async_wait_31 | async_wait | control | (19,) | 0 | 802225 | 8460 | 810685 | 0 | 0 | 0 | 0
729 | async_copy_61 | store | dram | (19,) | 10240 | 810685 | 251 | 810936 | 0 | 251 | 0 | 10240
730 | async_copy_58 | load | dram | (20,) | 262144 | 810936 | 3956 | 814892 | 0 | 3956 | 262144 | 0
731 | async_copy_60 | load | dram | (20,) | 8192 | 814892 | 221 | 815113 | 0 | 221 | 8192 | 0
732 | model_layers_0_self_attn_v_proj_fused | compute | mma/vector | (20,) | 0 | 819145 | 8460 | 827605 | 8460 | 0 | 0 | 0
733 | async_wait_31 | async_wait | control | (20,) | 0 | 810685 | 8460 | 819145 | 0 | 0 | 0 | 0
734 | async_copy_61 | store | dram | (20,) | 10240 | 819145 | 251 | 819396 | 0 | 251 | 0 | 10240
735 | async_copy_58 | load | dram | (21,) | 262144 | 819396 | 3956 | 823352 | 0 | 3956 | 262144 | 0
736 | async_copy_60 | load | dram | (21,) | 8192 | 823352 | 221 | 823573 | 0 | 221 | 8192 | 0
737 | model_layers_0_self_attn_v_proj_fused | compute | mma/vector | (21,) | 0 | 827605 | 8460 | 836065 | 8460 | 0 | 0 | 0
738 | async_wait_31 | async_wait | control | (21,) | 0 | 819145 | 8460 | 827605 | 0 | 0 | 0 | 0
739 | async_copy_61 | store | dram | (21,) | 10240 | 827605 | 251 | 827856 | 0 | 251 | 0 | 10240
740 | async_copy_58 | load | dram | (22,) | 262144 | 827856 | 3956 | 831812 | 0 | 3956 | 262144 | 0
741 | async_copy_60 | load | dram | (22,) | 8192 | 831812 | 221 | 832033 | 0 | 221 | 8192 | 0
742 | model_layers_0_self_attn_v_proj_fused | compute | mma/vector | (22,) | 0 | 836065 | 8460 | 844525 | 8460 | 0 | 0 | 0
743 | async_wait_31 | async_wait | control | (22,) | 0 | 827605 | 8460 | 836065 | 0 | 0 | 0 | 0
744 | async_copy_61 | store | dram | (22,) | 10240 | 836065 | 251 | 836316 | 0 | 251 | 0 | 10240
745 | async_copy_58 | load | dram | (23,) | 262144 | 836316 | 3956 | 840272 | 0 | 3956 | 262144 | 0
746 | async_copy_60 | load | dram | (23,) | 8192 | 840272 | 221 | 840493 | 0 | 221 | 8192 | 0
747 | model_layers_0_self_attn_v_proj_fused | compute | mma/vector | (23,) | 0 | 844525 | 8460 | 852985 | 8460 | 0 | 0 | 0
748 | async_wait_31 | async_wait | control | (23,) | 0 | 836065 | 8460 | 844525 | 0 | 0 | 0 | 0
749 | async_copy_61 | store | dram | (23,) | 10240 | 844525 | 251 | 844776 | 0 | 251 | 0 | 10240
750 | async_copy_58 | load | dram | (24,) | 262144 | 844776 | 3956 | 848732 | 0 | 3956 | 262144 | 0
751 | async_copy_60 | load | dram | (24,) | 8192 | 848732 | 221 | 848953 | 0 | 221 | 8192 | 0
752 | model_layers_0_self_attn_v_proj_fused | compute | mma/vector | (24,) | 0 | 852985 | 8460 | 861445 | 8460 | 0 | 0 | 0
753 | async_wait_31 | async_wait | control | (24,) | 0 | 844525 | 8460 | 852985 | 0 | 0 | 0 | 0
754 | async_copy_61 | store | dram | (24,) | 10240 | 852985 | 251 | 853236 | 0 | 251 | 0 | 10240
755 | async_copy_58 | load | dram | (25,) | 262144 | 853236 | 3956 | 857192 | 0 | 3956 | 262144 | 0
756 | async_copy_60 | load | dram | (25,) | 8192 | 857192 | 221 | 857413 | 0 | 221 | 8192 | 0
757 | model_layers_0_self_attn_v_proj_fused | compute | mma/vector | (25,) | 0 | 861445 | 8460 | 869905 | 8460 | 0 | 0 | 0
758 | async_wait_31 | async_wait | control | (25,) | 0 | 852985 | 8460 | 861445 | 0 | 0 | 0 | 0
759 | async_copy_61 | store | dram | (25,) | 10240 | 861445 | 251 | 861696 | 0 | 251 | 0 | 10240
760 | async_copy_58 | load | dram | (26,) | 262144 | 861696 | 3956 | 865652 | 0 | 3956 | 262144 | 0
761 | async_copy_60 | load | dram | (26,) | 8192 | 865652 | 221 | 865873 | 0 | 221 | 8192 | 0
762 | model_layers_0_self_attn_v_proj_fused | compute | mma/vector | (26,) | 0 | 869905 | 8460 | 878365 | 8460 | 0 | 0 | 0
763 | async_wait_31 | async_wait | control | (26,) | 0 | 861445 | 8460 | 869905 | 0 | 0 | 0 | 0
764 | async_copy_61 | store | dram | (26,) | 10240 | 869905 | 251 | 870156 | 0 | 251 | 0 | 10240
765 | async_copy_58 | load | dram | (27,) | 262144 | 870156 | 3956 | 874112 | 0 | 3956 | 262144 | 0
766 | async_copy_60 | load | dram | (27,) | 8192 | 874112 | 221 | 874333 | 0 | 221 | 8192 | 0
767 | model_layers_0_self_attn_v_proj_fused | compute | mma/vector | (27,) | 0 | 878365 | 8460 | 886825 | 8460 | 0 | 0 | 0
768 | async_wait_31 | async_wait | control | (27,) | 0 | 869905 | 8460 | 878365 | 0 | 0 | 0 | 0
769 | async_copy_61 | store | dram | (27,) | 10240 | 878365 | 251 | 878616 | 0 | 251 | 0 | 10240
770 | async_copy_58 | load | dram | (28,) | 262144 | 878616 | 3956 | 882572 | 0 | 3956 | 262144 | 0
771 | async_copy_60 | load | dram | (28,) | 8192 | 882572 | 221 | 882793 | 0 | 221 | 8192 | 0
772 | model_layers_0_self_attn_v_proj_fused | compute | mma/vector | (28,) | 0 | 886825 | 8460 | 895285 | 8460 | 0 | 0 | 0
773 | async_wait_31 | async_wait | control | (28,) | 0 | 878365 | 8460 | 886825 | 0 | 0 | 0 | 0
774 | async_copy_61 | store | dram | (28,) | 10240 | 886825 | 251 | 887076 | 0 | 251 | 0 | 10240
775 | async_copy_58 | load | dram | (29,) | 262144 | 887076 | 3956 | 891032 | 0 | 3956 | 262144 | 0
776 | async_copy_60 | load | dram | (29,) | 8192 | 891032 | 221 | 891253 | 0 | 221 | 8192 | 0
777 | model_layers_0_self_attn_v_proj_fused | compute | mma/vector | (29,) | 0 | 895285 | 8460 | 903745 | 8460 | 0 | 0 | 0
778 | async_wait_31 | async_wait | control | (29,) | 0 | 886825 | 8460 | 895285 | 0 | 0 | 0 | 0
779 | async_copy_61 | store | dram | (29,) | 10240 | 895285 | 251 | 895536 | 0 | 251 | 0 | 10240
780 | async_copy_58 | load | dram | (30,) | 262144 | 895536 | 3956 | 899492 | 0 | 3956 | 262144 | 0
781 | async_copy_60 | load | dram | (30,) | 8192 | 899492 | 221 | 899713 | 0 | 221 | 8192 | 0
782 | model_layers_0_self_attn_v_proj_fused | compute | mma/vector | (30,) | 0 | 903745 | 8460 | 912205 | 8460 | 0 | 0 | 0
783 | async_wait_31 | async_wait | control | (30,) | 0 | 895285 | 8460 | 903745 | 0 | 0 | 0 | 0
784 | async_copy_61 | store | dram | (30,) | 10240 | 903745 | 251 | 903996 | 0 | 251 | 0 | 10240
785 | async_copy_58 | load | dram | (31,) | 262144 | 903996 | 3956 | 907952 | 0 | 3956 | 262144 | 0
786 | async_copy_60 | load | dram | (31,) | 8192 | 907952 | 221 | 908173 | 0 | 221 | 8192 | 0
787 | model_layers_0_self_attn_v_proj_fused | compute | mma/vector | (31,) | 0 | 912205 | 8460 | 920665 | 8460 | 0 | 0 | 0
788 | async_wait_31 | async_wait | control | (31,) | 0 | 903745 | 8460 | 912205 | 0 | 0 | 0 | 0
789 | async_copy_61 | store | dram | (31,) | 10240 | 912205 | 251 | 912456 | 0 | 251 | 0 | 10240
790 | async_wait_32 | async_wait | control | () | 0 | 912205 | 8460 | 920665 | 0 | 0 | 0 | 0
791 | async_copy_62 | store | dram | () | 10240 | 920665 | 251 | 920916 | 0 | 251 | 0 | 10240
792 | async_wait_33 | async_wait | control | () | 0 | 920665 | 0 | 920665 | 0 | 0 | 0 | 0
793 | async_wait_34 | async_wait | control | () | 0 | 920665 | 251 | 920916 | 0 | 0 | 0 | 0
794 | slice_1 | load | dram | () | 163840 | 920916 | 2510 | 923426 | 0 | 2510 | 163840 | 0
795 | slice_1 | store | dram | () | 163840 | 923426 | 2510 | 925936 | 0 | 2510 | 0 | 163840
796 | slice_2 | load | dram | () | 163840 | 925936 | 2510 | 928446 | 0 | 2510 | 163840 | 0
797 | slice_2 | store | dram | () | 163840 | 928446 | 2510 | 930956 | 0 | 2510 | 0 | 163840
798 | async_copy_63 | load | dram | () | 81920 | 930956 | 1305 | 932261 | 0 | 1305 | 81920 | 0
799 | async_copy_64 | load | dram | (0,) | 81920 | 932261 | 1305 | 933566 | 0 | 1305 | 81920 | 0
800 | async_wait_35 | async_wait | control | (0,) | 0 | 930956 | 1305 | 932261 | 0 | 0 | 0 | 0
801 | neg | compute | vector | (0,) | 0 | 932261 | 1280 | 933541 | 1280 | 0 | 0 | 0
802 | async_copy_65 | store | dram | (0,) | 81920 | 933566 | 1305 | 934871 | 0 | 1305 | 0 | 81920
803 | async_wait_35 | async_wait | control | (1,) | 0 | 933541 | 25 | 933566 | 0 | 0 | 0 | 0
804 | neg | compute | vector | (1,) | 0 | 933566 | 1280 | 934846 | 1280 | 0 | 0 | 0
805 | async_copy_65 | store | dram | (1,) | 81920 | 934871 | 1305 | 936176 | 0 | 1305 | 0 | 81920
806 | async_wait_37 | async_wait | control | () | 0 | 934846 | 25 | 934871 | 0 | 0 | 0 | 0
807 | async_wait_38 | async_wait | control | () | 0 | 934871 | 1305 | 936176 | 0 | 0 | 0 | 0
808 | cat | load | dram | () | 163840 | 936176 | 2510 | 938686 | 0 | 2510 | 163840 | 0
809 | cat | load | dram | () | 163840 | 938686 | 2510 | 941196 | 0 | 2510 | 163840 | 0
810 | cat | store | dram | () | 327680 | 941196 | 4919 | 946115 | 0 | 4919 | 0 | 327680
811 | async_copy_66 | load | dram | () | 163840 | 946115 | 2510 | 948625 | 0 | 2510 | 163840 | 0
812 | async_copy_67 | load | dram | () | 10240 | 948625 | 251 | 948876 | 0 | 251 | 10240 | 0
813 | async_copy_68 | load | dram | (0,) | 163840 | 948876 | 2510 | 951386 | 0 | 2510 | 163840 | 0
814 | async_wait_39 | async_wait | control | (0,) | 0 | 946115 | 2510 | 948625 | 0 | 0 | 0 | 0
815 | async_wait_40 | async_wait | control | (0,) | 0 | 948625 | 251 | 948876 | 0 | 0 | 0 | 0
816 | mul_3 | compute | vector | (0,) | 0 | 948876 | 2560 | 951436 | 2560 | 0 | 0 | 0
817 | async_copy_70 | store | dram | (0,) | 163840 | 951436 | 2510 | 953946 | 0 | 2510 | 0 | 163840
818 | async_wait_39 | async_wait | control | (1,) | 0 | 951436 | 0 | 951436 | 0 | 0 | 0 | 0
819 | mul_3 | compute | vector | (1,) | 0 | 951436 | 2560 | 953996 | 2560 | 0 | 0 | 0
820 | async_copy_70 | store | dram | (1,) | 163840 | 953996 | 2510 | 956506 | 0 | 2510 | 0 | 163840
821 | async_wait_42 | async_wait | control | () | 0 | 953996 | 0 | 953996 | 0 | 0 | 0 | 0
822 | async_wait_43 | async_wait | control | () | 0 | 953996 | 2510 | 956506 | 0 | 0 | 0 | 0
823 | async_copy_71 | load | dram | () | 163840 | 956506 | 2510 | 959016 | 0 | 2510 | 163840 | 0
824 | async_copy_72 | load | dram | () | 10240 | 959016 | 251 | 959267 | 0 | 251 | 10240 | 0
825 | async_copy_73 | load | dram | () | 163840 | 959267 | 2510 | 961777 | 0 | 2510 | 163840 | 0
826 | async_copy_74 | load | dram | (0,) | 163840 | 961777 | 2510 | 964287 | 0 | 2510 | 163840 | 0
827 | async_copy_76 | load | dram | (0,) | 163840 | 964287 | 2510 | 966797 | 0 | 2510 | 163840 | 0
828 | async_wait_44 | async_wait | control | (0,) | 0 | 956506 | 2510 | 959016 | 0 | 0 | 0 | 0
829 | async_wait_45 | async_wait | control | (0,) | 0 | 959016 | 251 | 959267 | 0 | 0 | 0 | 0
830 | async_wait_46 | async_wait | control | (0,) | 0 | 959267 | 2510 | 961777 | 0 | 0 | 0 | 0
831 | mul_2_fused | compute | vector | (0,) | 0 | 961777 | 2560 | 964337 | 2560 | 0 | 0 | 0
832 | async_copy_77 | store | dram | (0,) | 1280 | 966797 | 119 | 966916 | 0 | 119 | 0 | 1280
833 | async_copy_78 | store | dram | (0,) | 61440 | 966916 | 1004 | 967920 | 0 | 1004 | 0 | 61440
834 | async_wait_44 | async_wait | control | (1,) | 0 | 964337 | 0 | 964337 | 0 | 0 | 0 | 0
835 | async_wait_46 | async_wait | control | (1,) | 0 | 964337 | 2460 | 966797 | 0 | 0 | 0 | 0
836 | mul_2_fused | compute | vector | (1,) | 0 | 966797 | 2560 | 969357 | 2560 | 0 | 0 | 0
837 | async_copy_77 | store | dram | (1,) | 1280 | 969357 | 119 | 969476 | 0 | 119 | 0 | 1280
838 | async_copy_78 | store | dram | (1,) | 61440 | 969476 | 1004 | 970480 | 0 | 1004 | 0 | 61440
839 | async_wait_49 | async_wait | control | () | 0 | 969357 | 0 | 969357 | 0 | 0 | 0 | 0
840 | async_wait_50 | async_wait | control | () | 0 | 969357 | 119 | 969476 | 0 | 0 | 0 | 0
841 | async_wait_51 | async_wait | control | () | 0 | 969476 | 0 | 969476 | 0 | 0 | 0 | 0
842 | async_wait_52 | async_wait | control | () | 0 | 969476 | 1004 | 970480 | 0 | 0 | 0 | 0
843 | slice_3 | load | dram | () | 163840 | 970480 | 2510 | 972990 | 0 | 2510 | 163840 | 0
844 | slice_3 | store | dram | () | 163840 | 972990 | 2510 | 975500 | 0 | 2510 | 0 | 163840
845 | slice_4 | load | dram | () | 163840 | 975500 | 2510 | 978010 | 0 | 2510 | 163840 | 0
846 | slice_4 | store | dram | () | 163840 | 978010 | 2510 | 980520 | 0 | 2510 | 0 | 163840
847 | async_copy_79 | load | dram | () | 81920 | 980520 | 1305 | 981825 | 0 | 1305 | 81920 | 0
848 | async_copy_80 | load | dram | (0,) | 81920 | 981825 | 1305 | 983130 | 0 | 1305 | 81920 | 0
849 | async_wait_53 | async_wait | control | (0,) | 0 | 980520 | 1305 | 981825 | 0 | 0 | 0 | 0
850 | neg_1 | compute | vector | (0,) | 0 | 981825 | 1280 | 983105 | 1280 | 0 | 0 | 0
851 | async_copy_81 | store | dram | (0,) | 81920 | 983130 | 1305 | 984435 | 0 | 1305 | 0 | 81920
852 | async_wait_53 | async_wait | control | (1,) | 0 | 983105 | 25 | 983130 | 0 | 0 | 0 | 0
853 | neg_1 | compute | vector | (1,) | 0 | 983130 | 1280 | 984410 | 1280 | 0 | 0 | 0
854 | async_copy_81 | store | dram | (1,) | 81920 | 984435 | 1305 | 985740 | 0 | 1305 | 0 | 81920
855 | async_wait_55 | async_wait | control | () | 0 | 984410 | 25 | 984435 | 0 | 0 | 0 | 0
856 | async_wait_56 | async_wait | control | () | 0 | 984435 | 1305 | 985740 | 0 | 0 | 0 | 0
857 | cat_1 | load | dram | () | 163840 | 985740 | 2510 | 988250 | 0 | 2510 | 163840 | 0
858 | cat_1 | load | dram | () | 163840 | 988250 | 2510 | 990760 | 0 | 2510 | 163840 | 0
859 | cat_1 | store | dram | () | 327680 | 990760 | 4919 | 995679 | 0 | 4919 | 0 | 327680
860 | async_copy_82 | load | dram | () | 163840 | 995679 | 2510 | 998189 | 0 | 2510 | 163840 | 0
861 | async_copy_83 | load | dram | () | 10240 | 998189 | 251 | 998440 | 0 | 251 | 10240 | 0
862 | async_copy_84 | load | dram | (0,) | 163840 | 998440 | 2510 | 1000950 | 0 | 2510 | 163840 | 0
863 | async_wait_57 | async_wait | control | (0,) | 0 | 995679 | 2510 | 998189 | 0 | 0 | 0 | 0
864 | async_wait_58 | async_wait | control | (0,) | 0 | 998189 | 251 | 998440 | 0 | 0 | 0 | 0
865 | mul_5 | compute | vector | (0,) | 0 | 998440 | 2560 | 1001000 | 2560 | 0 | 0 | 0
866 | async_copy_86 | store | dram | (0,) | 163840 | 1001000 | 2510 | 1003510 | 0 | 2510 | 0 | 163840
867 | async_wait_57 | async_wait | control | (1,) | 0 | 1001000 | 0 | 1001000 | 0 | 0 | 0 | 0
868 | mul_5 | compute | vector | (1,) | 0 | 1001000 | 2560 | 1003560 | 2560 | 0 | 0 | 0
869 | async_copy_86 | store | dram | (1,) | 163840 | 1003560 | 2510 | 1006070 | 0 | 2510 | 0 | 163840
870 | async_wait_60 | async_wait | control | () | 0 | 1003560 | 0 | 1003560 | 0 | 0 | 0 | 0
871 | async_wait_61 | async_wait | control | () | 0 | 1003560 | 2510 | 1006070 | 0 | 0 | 0 | 0
872 | async_copy_87 | load | dram | () | 163840 | 1006070 | 2510 | 1008580 | 0 | 2510 | 163840 | 0
873 | async_copy_88 | load | dram | () | 10240 | 1008580 | 251 | 1008831 | 0 | 251 | 10240 | 0
874 | async_copy_89 | load | dram | () | 163840 | 1008831 | 2510 | 1011341 | 0 | 2510 | 163840 | 0
875 | async_copy_90 | load | dram | (0,) | 163840 | 1011341 | 2510 | 1013851 | 0 | 2510 | 163840 | 0
876 | async_copy_92 | load | dram | (0,) | 163840 | 1013851 | 2510 | 1016361 | 0 | 2510 | 163840 | 0
877 | async_wait_62 | async_wait | control | (0,) | 0 | 1006070 | 2510 | 1008580 | 0 | 0 | 0 | 0
878 | async_wait_63 | async_wait | control | (0,) | 0 | 1008580 | 251 | 1008831 | 0 | 0 | 0 | 0
879 | async_wait_64 | async_wait | control | (0,) | 0 | 1008831 | 2510 | 1011341 | 0 | 0 | 0 | 0
880 | mul_4_fused | compute | vector | (0,) | 0 | 1011341 | 2560 | 1013901 | 2560 | 0 | 0 | 0
881 | async_copy_93 | store | dram | (0,) | 163840 | 1016361 | 2510 | 1018871 | 0 | 2510 | 0 | 163840
882 | async_wait_62 | async_wait | control | (1,) | 0 | 1013901 | 0 | 1013901 | 0 | 0 | 0 | 0
883 | async_wait_64 | async_wait | control | (1,) | 0 | 1013901 | 2460 | 1016361 | 0 | 0 | 0 | 0
884 | mul_4_fused | compute | vector | (1,) | 0 | 1016361 | 2560 | 1018921 | 2560 | 0 | 0 | 0
885 | async_copy_93 | store | dram | (1,) | 163840 | 1018921 | 2510 | 1021431 | 0 | 2510 | 0 | 163840
886 | async_wait_66 | async_wait | control | () | 0 | 1018921 | 0 | 1018921 | 0 | 0 | 0 | 0
887 | async_wait_67 | async_wait | control | () | 0 | 1018921 | 2510 | 1021431 | 0 | 0 | 0 | 0
888 | index_copy_ | load | dram | () | 320 | 1021431 | 105 | 1021536 | 0 | 105 | 320 | 0
889 | index_copy_ | load | dram | () | 327680 | 1021536 | 4919 | 1026455 | 0 | 4919 | 327680 | 0
890 | index_copy_ | store | dram | () | 327680 | 1026455 | 4919 | 1031374 | 0 | 4919 | 0 | 327680
891 | transpose_3 | load | dram | () | 5242880 | 1031374 | 77202 | 1108576 | 0 | 77202 | 5242880 | 0
892 | transpose_3 | store | dram | () | 5242880 | 1108576 | 77202 | 1185778 | 0 | 77202 | 0 | 5242880
893 | async_copy_94 | load | dram | () | 327680 | 1185778 | 4919 | 1190697 | 0 | 4919 | 327680 | 0
894 | async_copy_95 | load | dram | (0,) | 327680 | 1190697 | 4919 | 1195616 | 0 | 4919 | 327680 | 0
895 | async_wait_68 | async_wait | control | (0,) | 0 | 1185778 | 4919 | 1190697 | 0 | 0 | 0 | 0
896 | quantize_mx_default_3 | compute | vector | (0,) | 0 | 1190697 | 5120 | 1195817 | 5120 | 0 | 0 | 0
897 | async_copy_96 | store | dram | (0,) | 2560 | 1195817 | 138 | 1195955 | 0 | 138 | 0 | 2560
898 | async_copy_97 | store | dram | (0,) | 122880 | 1195955 | 1908 | 1197863 | 0 | 1908 | 0 | 122880
899 | async_copy_95 | load | dram | (1,) | 327680 | 1197863 | 4919 | 1202782 | 0 | 4919 | 327680 | 0
900 | async_wait_68 | async_wait | control | (1,) | 0 | 1195817 | 0 | 1195817 | 0 | 0 | 0 | 0
901 | quantize_mx_default_3 | compute | vector | (1,) | 0 | 1195817 | 5120 | 1200937 | 5120 | 0 | 0 | 0
902 | async_copy_96 | store | dram | (1,) | 2560 | 1202782 | 138 | 1202920 | 0 | 138 | 0 | 2560
903 | async_copy_97 | store | dram | (1,) | 122880 | 1202920 | 1908 | 1204828 | 0 | 1908 | 0 | 122880
904 | async_copy_95 | load | dram | (2,) | 327680 | 1204828 | 4919 | 1209747 | 0 | 4919 | 327680 | 0
905 | async_wait_68 | async_wait | control | (2,) | 0 | 1200937 | 1845 | 1202782 | 0 | 0 | 0 | 0
906 | async_wait_69 | async_wait | control | (2,) | 0 | 1202782 | 0 | 1202782 | 0 | 0 | 0 | 0
907 | async_wait_70 | async_wait | control | (2,) | 0 | 1202782 | 0 | 1202782 | 0 | 0 | 0 | 0
908 | quantize_mx_default_3 | compute | vector | (2,) | 0 | 1202782 | 5120 | 1207902 | 5120 | 0 | 0 | 0
909 | async_copy_96 | store | dram | (2,) | 2560 | 1209747 | 138 | 1209885 | 0 | 138 | 0 | 2560
910 | async_copy_97 | store | dram | (2,) | 122880 | 1209885 | 1908 | 1211793 | 0 | 1908 | 0 | 122880
911 | async_copy_95 | load | dram | (3,) | 327680 | 1211793 | 4919 | 1216712 | 0 | 4919 | 327680 | 0
912 | async_wait_68 | async_wait | control | (3,) | 0 | 1207902 | 1845 | 1209747 | 0 | 0 | 0 | 0
913 | async_wait_69 | async_wait | control | (3,) | 0 | 1209747 | 0 | 1209747 | 0 | 0 | 0 | 0
914 | async_wait_70 | async_wait | control | (3,) | 0 | 1209747 | 0 | 1209747 | 0 | 0 | 0 | 0
915 | quantize_mx_default_3 | compute | vector | (3,) | 0 | 1209747 | 5120 | 1214867 | 5120 | 0 | 0 | 0
916 | async_copy_96 | store | dram | (3,) | 2560 | 1216712 | 138 | 1216850 | 0 | 138 | 0 | 2560
917 | async_copy_97 | store | dram | (3,) | 122880 | 1216850 | 1908 | 1218758 | 0 | 1908 | 0 | 122880
918 | async_copy_95 | load | dram | (4,) | 327680 | 1218758 | 4919 | 1223677 | 0 | 4919 | 327680 | 0
919 | async_wait_68 | async_wait | control | (4,) | 0 | 1214867 | 1845 | 1216712 | 0 | 0 | 0 | 0
920 | async_wait_69 | async_wait | control | (4,) | 0 | 1216712 | 0 | 1216712 | 0 | 0 | 0 | 0
921 | async_wait_70 | async_wait | control | (4,) | 0 | 1216712 | 0 | 1216712 | 0 | 0 | 0 | 0
922 | quantize_mx_default_3 | compute | vector | (4,) | 0 | 1216712 | 5120 | 1221832 | 5120 | 0 | 0 | 0
923 | async_copy_96 | store | dram | (4,) | 2560 | 1223677 | 138 | 1223815 | 0 | 138 | 0 | 2560
924 | async_copy_97 | store | dram | (4,) | 122880 | 1223815 | 1908 | 1225723 | 0 | 1908 | 0 | 122880
925 | async_copy_95 | load | dram | (5,) | 327680 | 1225723 | 4919 | 1230642 | 0 | 4919 | 327680 | 0
926 | async_wait_68 | async_wait | control | (5,) | 0 | 1221832 | 1845 | 1223677 | 0 | 0 | 0 | 0
927 | async_wait_69 | async_wait | control | (5,) | 0 | 1223677 | 0 | 1223677 | 0 | 0 | 0 | 0
928 | async_wait_70 | async_wait | control | (5,) | 0 | 1223677 | 0 | 1223677 | 0 | 0 | 0 | 0
929 | quantize_mx_default_3 | compute | vector | (5,) | 0 | 1223677 | 5120 | 1228797 | 5120 | 0 | 0 | 0
930 | async_copy_96 | store | dram | (5,) | 2560 | 1230642 | 138 | 1230780 | 0 | 138 | 0 | 2560
931 | async_copy_97 | store | dram | (5,) | 122880 | 1230780 | 1908 | 1232688 | 0 | 1908 | 0 | 122880
932 | async_copy_95 | load | dram | (6,) | 327680 | 1232688 | 4919 | 1237607 | 0 | 4919 | 327680 | 0
933 | async_wait_68 | async_wait | control | (6,) | 0 | 1228797 | 1845 | 1230642 | 0 | 0 | 0 | 0
934 | async_wait_69 | async_wait | control | (6,) | 0 | 1230642 | 0 | 1230642 | 0 | 0 | 0 | 0
935 | async_wait_70 | async_wait | control | (6,) | 0 | 1230642 | 0 | 1230642 | 0 | 0 | 0 | 0
936 | quantize_mx_default_3 | compute | vector | (6,) | 0 | 1230642 | 5120 | 1235762 | 5120 | 0 | 0 | 0
937 | async_copy_96 | store | dram | (6,) | 2560 | 1237607 | 138 | 1237745 | 0 | 138 | 0 | 2560
938 | async_copy_97 | store | dram | (6,) | 122880 | 1237745 | 1908 | 1239653 | 0 | 1908 | 0 | 122880
939 | async_copy_95 | load | dram | (7,) | 327680 | 1239653 | 4919 | 1244572 | 0 | 4919 | 327680 | 0
940 | async_wait_68 | async_wait | control | (7,) | 0 | 1235762 | 1845 | 1237607 | 0 | 0 | 0 | 0
941 | async_wait_69 | async_wait | control | (7,) | 0 | 1237607 | 0 | 1237607 | 0 | 0 | 0 | 0
942 | async_wait_70 | async_wait | control | (7,) | 0 | 1237607 | 0 | 1237607 | 0 | 0 | 0 | 0
943 | quantize_mx_default_3 | compute | vector | (7,) | 0 | 1237607 | 5120 | 1242727 | 5120 | 0 | 0 | 0
944 | async_copy_96 | store | dram | (7,) | 2560 | 1244572 | 138 | 1244710 | 0 | 138 | 0 | 2560
945 | async_copy_97 | store | dram | (7,) | 122880 | 1244710 | 1908 | 1246618 | 0 | 1908 | 0 | 122880
946 | async_copy_95 | load | dram | (8,) | 327680 | 1246618 | 4919 | 1251537 | 0 | 4919 | 327680 | 0
947 | async_wait_68 | async_wait | control | (8,) | 0 | 1242727 | 1845 | 1244572 | 0 | 0 | 0 | 0
948 | async_wait_69 | async_wait | control | (8,) | 0 | 1244572 | 0 | 1244572 | 0 | 0 | 0 | 0
949 | async_wait_70 | async_wait | control | (8,) | 0 | 1244572 | 0 | 1244572 | 0 | 0 | 0 | 0
950 | quantize_mx_default_3 | compute | vector | (8,) | 0 | 1244572 | 5120 | 1249692 | 5120 | 0 | 0 | 0
951 | async_copy_96 | store | dram | (8,) | 2560 | 1251537 | 138 | 1251675 | 0 | 138 | 0 | 2560
952 | async_copy_97 | store | dram | (8,) | 122880 | 1251675 | 1908 | 1253583 | 0 | 1908 | 0 | 122880
953 | async_copy_95 | load | dram | (9,) | 327680 | 1253583 | 4919 | 1258502 | 0 | 4919 | 327680 | 0
954 | async_wait_68 | async_wait | control | (9,) | 0 | 1249692 | 1845 | 1251537 | 0 | 0 | 0 | 0
955 | async_wait_69 | async_wait | control | (9,) | 0 | 1251537 | 0 | 1251537 | 0 | 0 | 0 | 0
956 | async_wait_70 | async_wait | control | (9,) | 0 | 1251537 | 0 | 1251537 | 0 | 0 | 0 | 0
957 | quantize_mx_default_3 | compute | vector | (9,) | 0 | 1251537 | 5120 | 1256657 | 5120 | 0 | 0 | 0
958 | async_copy_96 | store | dram | (9,) | 2560 | 1258502 | 138 | 1258640 | 0 | 138 | 0 | 2560
959 | async_copy_97 | store | dram | (9,) | 122880 | 1258640 | 1908 | 1260548 | 0 | 1908 | 0 | 122880
960 | async_copy_95 | load | dram | (10,) | 327680 | 1260548 | 4919 | 1265467 | 0 | 4919 | 327680 | 0
961 | async_wait_68 | async_wait | control | (10,) | 0 | 1256657 | 1845 | 1258502 | 0 | 0 | 0 | 0
962 | async_wait_69 | async_wait | control | (10,) | 0 | 1258502 | 0 | 1258502 | 0 | 0 | 0 | 0
963 | async_wait_70 | async_wait | control | (10,) | 0 | 1258502 | 0 | 1258502 | 0 | 0 | 0 | 0
964 | quantize_mx_default_3 | compute | vector | (10,) | 0 | 1258502 | 5120 | 1263622 | 5120 | 0 | 0 | 0
965 | async_copy_96 | store | dram | (10,) | 2560 | 1265467 | 138 | 1265605 | 0 | 138 | 0 | 2560
966 | async_copy_97 | store | dram | (10,) | 122880 | 1265605 | 1908 | 1267513 | 0 | 1908 | 0 | 122880
967 | async_copy_95 | load | dram | (11,) | 327680 | 1267513 | 4919 | 1272432 | 0 | 4919 | 327680 | 0
968 | async_wait_68 | async_wait | control | (11,) | 0 | 1263622 | 1845 | 1265467 | 0 | 0 | 0 | 0
969 | async_wait_69 | async_wait | control | (11,) | 0 | 1265467 | 0 | 1265467 | 0 | 0 | 0 | 0
970 | async_wait_70 | async_wait | control | (11,) | 0 | 1265467 | 0 | 1265467 | 0 | 0 | 0 | 0
971 | quantize_mx_default_3 | compute | vector | (11,) | 0 | 1265467 | 5120 | 1270587 | 5120 | 0 | 0 | 0
972 | async_copy_96 | store | dram | (11,) | 2560 | 1272432 | 138 | 1272570 | 0 | 138 | 0 | 2560
973 | async_copy_97 | store | dram | (11,) | 122880 | 1272570 | 1908 | 1274478 | 0 | 1908 | 0 | 122880
974 | async_copy_95 | load | dram | (12,) | 327680 | 1274478 | 4919 | 1279397 | 0 | 4919 | 327680 | 0
975 | async_wait_68 | async_wait | control | (12,) | 0 | 1270587 | 1845 | 1272432 | 0 | 0 | 0 | 0
976 | async_wait_69 | async_wait | control | (12,) | 0 | 1272432 | 0 | 1272432 | 0 | 0 | 0 | 0
977 | async_wait_70 | async_wait | control | (12,) | 0 | 1272432 | 0 | 1272432 | 0 | 0 | 0 | 0
978 | quantize_mx_default_3 | compute | vector | (12,) | 0 | 1272432 | 5120 | 1277552 | 5120 | 0 | 0 | 0
979 | async_copy_96 | store | dram | (12,) | 2560 | 1279397 | 138 | 1279535 | 0 | 138 | 0 | 2560
980 | async_copy_97 | store | dram | (12,) | 122880 | 1279535 | 1908 | 1281443 | 0 | 1908 | 0 | 122880
981 | async_copy_95 | load | dram | (13,) | 327680 | 1281443 | 4919 | 1286362 | 0 | 4919 | 327680 | 0
982 | async_wait_68 | async_wait | control | (13,) | 0 | 1277552 | 1845 | 1279397 | 0 | 0 | 0 | 0
983 | async_wait_69 | async_wait | control | (13,) | 0 | 1279397 | 0 | 1279397 | 0 | 0 | 0 | 0
984 | async_wait_70 | async_wait | control | (13,) | 0 | 1279397 | 0 | 1279397 | 0 | 0 | 0 | 0
985 | quantize_mx_default_3 | compute | vector | (13,) | 0 | 1279397 | 5120 | 1284517 | 5120 | 0 | 0 | 0
986 | async_copy_96 | store | dram | (13,) | 2560 | 1286362 | 138 | 1286500 | 0 | 138 | 0 | 2560
987 | async_copy_97 | store | dram | (13,) | 122880 | 1286500 | 1908 | 1288408 | 0 | 1908 | 0 | 122880
988 | async_copy_95 | load | dram | (14,) | 327680 | 1288408 | 4919 | 1293327 | 0 | 4919 | 327680 | 0
989 | async_wait_68 | async_wait | control | (14,) | 0 | 1284517 | 1845 | 1286362 | 0 | 0 | 0 | 0
990 | async_wait_69 | async_wait | control | (14,) | 0 | 1286362 | 0 | 1286362 | 0 | 0 | 0 | 0
991 | async_wait_70 | async_wait | control | (14,) | 0 | 1286362 | 0 | 1286362 | 0 | 0 | 0 | 0
992 | quantize_mx_default_3 | compute | vector | (14,) | 0 | 1286362 | 5120 | 1291482 | 5120 | 0 | 0 | 0
993 | async_copy_96 | store | dram | (14,) | 2560 | 1293327 | 138 | 1293465 | 0 | 138 | 0 | 2560
994 | async_copy_97 | store | dram | (14,) | 122880 | 1293465 | 1908 | 1295373 | 0 | 1908 | 0 | 122880
995 | async_wait_68 | async_wait | control | (15,) | 0 | 1291482 | 1845 | 1293327 | 0 | 0 | 0 | 0
996 | async_wait_69 | async_wait | control | (15,) | 0 | 1293327 | 0 | 1293327 | 0 | 0 | 0 | 0
997 | async_wait_70 | async_wait | control | (15,) | 0 | 1293327 | 0 | 1293327 | 0 | 0 | 0 | 0
998 | quantize_mx_default_3 | compute | vector | (15,) | 0 | 1293327 | 5120 | 1298447 | 5120 | 0 | 0 | 0
999 | async_copy_96 | store | dram | (15,) | 2560 | 1298447 | 138 | 1298585 | 0 | 138 | 0 | 2560
1000 | async_copy_97 | store | dram | (15,) | 122880 | 1298585 | 1908 | 1300493 | 0 | 1908 | 0 | 122880
1001 | async_wait_71 | async_wait | control | () | 0 | 1298447 | 0 | 1298447 | 0 | 0 | 0 | 0
1002 | async_wait_72 | async_wait | control | () | 0 | 1298447 | 138 | 1298585 | 0 | 0 | 0 | 0
1003 | async_wait_73 | async_wait | control | () | 0 | 1298585 | 0 | 1298585 | 0 | 0 | 0 | 0
1004 | async_wait_74 | async_wait | control | () | 0 | 1298585 | 1908 | 1300493 | 0 | 0 | 0 | 0
1005 | async_copy_98 | load | dram | (0,) | 1600 | 1300493 | 124 | 1300617 | 0 | 124 | 1600 | 0
1006 | async_copy_99 | load | dram | (0,) | 30720 | 1300617 | 552 | 1301169 | 0 | 552 | 30720 | 0
1007 | async_copy_100 | load | dram | (0,) | 640 | 1301169 | 110 | 1301279 | 0 | 110 | 640 | 0
1008 | async_copy_101 | load | dram | (0,) | 3840 | 1301279 | 157 | 1301436 | 0 | 157 | 3840 | 0
1009 | async_copy_102 | load | dram | (0,) | 80 | 1301436 | 102 | 1301538 | 0 | 102 | 80 | 0
1010 | matmul_mx_default_fused | compute | mma/vector | (0,) | 0 | 1301538 | 744 | 1302282 | 744 | 0 | 0 | 0
1011 | async_copy_98 | load | dram | (1,) | 1600 | 1301538 | 124 | 1301662 | 0 | 124 | 1600 | 0
1012 | async_copy_99 | load | dram | (1,) | 30720 | 1301662 | 552 | 1302214 | 0 | 552 | 30720 | 0
1013 | async_copy_100 | load | dram | (1,) | 640 | 1302214 | 110 | 1302324 | 0 | 110 | 640 | 0
1014 | matmul_mx_default_fused | compute | mma/vector | (1,) | 0 | 1302324 | 744 | 1303068 | 744 | 0 | 0 | 0
1015 | async_wait_75 | async_wait | control | (1,) | 0 | 1300493 | 1789 | 1302282 | 0 | 0 | 0 | 0
1016 | async_copy_103 | store | dram | (1,) | 12800 | 1302324 | 289 | 1302613 | 0 | 289 | 0 | 12800
1017 | async_copy_98 | load | dram | (2,) | 1600 | 1302613 | 124 | 1302737 | 0 | 124 | 1600 | 0
1018 | async_copy_99 | load | dram | (2,) | 30720 | 1302737 | 552 | 1303289 | 0 | 552 | 30720 | 0
1019 | async_copy_100 | load | dram | (2,) | 640 | 1303289 | 110 | 1303399 | 0 | 110 | 640 | 0
1020 | async_copy_101 | load | dram | (2,) | 3840 | 1303399 | 157 | 1303556 | 0 | 157 | 3840 | 0
1021 | async_copy_102 | load | dram | (2,) | 80 | 1303556 | 102 | 1303658 | 0 | 102 | 80 | 0
1022 | matmul_mx_default_fused | compute | mma/vector | (2,) | 0 | 1303658 | 744 | 1304402 | 744 | 0 | 0 | 0
1023 | async_wait_75 | async_wait | control | (2,) | 0 | 1302282 | 786 | 1303068 | 0 | 0 | 0 | 0
1024 | async_copy_103 | store | dram | (2,) | 12800 | 1303658 | 289 | 1303947 | 0 | 289 | 0 | 12800
1025 | async_copy_98 | load | dram | (3,) | 1600 | 1303947 | 124 | 1304071 | 0 | 124 | 1600 | 0
1026 | async_copy_99 | load | dram | (3,) | 30720 | 1304071 | 552 | 1304623 | 0 | 552 | 30720 | 0
1027 | async_copy_100 | load | dram | (3,) | 640 | 1304623 | 110 | 1304733 | 0 | 110 | 640 | 0
1028 | matmul_mx_default_fused | compute | mma/vector | (3,) | 0 | 1304733 | 744 | 1305477 | 744 | 0 | 0 | 0
1029 | async_wait_75 | async_wait | control | (3,) | 0 | 1303068 | 1334 | 1304402 | 0 | 0 | 0 | 0
1030 | async_copy_103 | store | dram | (3,) | 12800 | 1304733 | 289 | 1305022 | 0 | 289 | 0 | 12800
1031 | async_copy_98 | load | dram | (4,) | 1600 | 1305022 | 124 | 1305146 | 0 | 124 | 1600 | 0
1032 | async_copy_99 | load | dram | (4,) | 30720 | 1305146 | 552 | 1305698 | 0 | 552 | 30720 | 0
1033 | async_copy_100 | load | dram | (4,) | 640 | 1305698 | 110 | 1305808 | 0 | 110 | 640 | 0
1034 | async_copy_101 | load | dram | (4,) | 3840 | 1305808 | 157 | 1305965 | 0 | 157 | 3840 | 0
1035 | async_copy_102 | load | dram | (4,) | 80 | 1305965 | 102 | 1306067 | 0 | 102 | 80 | 0
1036 | matmul_mx_default_fused | compute | mma/vector | (4,) | 0 | 1306067 | 744 | 1306811 | 744 | 0 | 0 | 0
1037 | async_wait_75 | async_wait | control | (4,) | 0 | 1304402 | 1075 | 1305477 | 0 | 0 | 0 | 0
1038 | async_copy_103 | store | dram | (4,) | 12800 | 1306067 | 289 | 1306356 | 0 | 289 | 0 | 12800
1039 | async_copy_98 | load | dram | (5,) | 1600 | 1306356 | 124 | 1306480 | 0 | 124 | 1600 | 0
1040 | async_copy_99 | load | dram | (5,) | 30720 | 1306480 | 552 | 1307032 | 0 | 552 | 30720 | 0
1041 | async_copy_100 | load | dram | (5,) | 640 | 1307032 | 110 | 1307142 | 0 | 110 | 640 | 0
1042 | matmul_mx_default_fused | compute | mma/vector | (5,) | 0 | 1307142 | 744 | 1307886 | 744 | 0 | 0 | 0
1043 | async_wait_75 | async_wait | control | (5,) | 0 | 1305477 | 1334 | 1306811 | 0 | 0 | 0 | 0
1044 | async_copy_103 | store | dram | (5,) | 12800 | 1307142 | 289 | 1307431 | 0 | 289 | 0 | 12800
1045 | async_copy_98 | load | dram | (6,) | 1600 | 1307431 | 124 | 1307555 | 0 | 124 | 1600 | 0
1046 | async_copy_99 | load | dram | (6,) | 30720 | 1307555 | 552 | 1308107 | 0 | 552 | 30720 | 0
1047 | async_copy_100 | load | dram | (6,) | 640 | 1308107 | 110 | 1308217 | 0 | 110 | 640 | 0
1048 | async_copy_101 | load | dram | (6,) | 3840 | 1308217 | 157 | 1308374 | 0 | 157 | 3840 | 0
1049 | async_copy_102 | load | dram | (6,) | 80 | 1308374 | 102 | 1308476 | 0 | 102 | 80 | 0
1050 | matmul_mx_default_fused | compute | mma/vector | (6,) | 0 | 1308476 | 744 | 1309220 | 744 | 0 | 0 | 0
1051 | async_wait_75 | async_wait | control | (6,) | 0 | 1306811 | 1075 | 1307886 | 0 | 0 | 0 | 0
1052 | async_copy_103 | store | dram | (6,) | 12800 | 1308476 | 289 | 1308765 | 0 | 289 | 0 | 12800
1053 | async_copy_98 | load | dram | (7,) | 1600 | 1308765 | 124 | 1308889 | 0 | 124 | 1600 | 0
1054 | async_copy_99 | load | dram | (7,) | 30720 | 1308889 | 552 | 1309441 | 0 | 552 | 30720 | 0
1055 | async_copy_100 | load | dram | (7,) | 640 | 1309441 | 110 | 1309551 | 0 | 110 | 640 | 0
1056 | matmul_mx_default_fused | compute | mma/vector | (7,) | 0 | 1309551 | 744 | 1310295 | 744 | 0 | 0 | 0
1057 | async_wait_75 | async_wait | control | (7,) | 0 | 1307886 | 1334 | 1309220 | 0 | 0 | 0 | 0
1058 | async_copy_103 | store | dram | (7,) | 12800 | 1309551 | 289 | 1309840 | 0 | 289 | 0 | 12800
1059 | async_copy_98 | load | dram | (8,) | 1600 | 1309840 | 124 | 1309964 | 0 | 124 | 1600 | 0
1060 | async_copy_99 | load | dram | (8,) | 30720 | 1309964 | 552 | 1310516 | 0 | 552 | 30720 | 0
1061 | async_copy_100 | load | dram | (8,) | 640 | 1310516 | 110 | 1310626 | 0 | 110 | 640 | 0
1062 | async_copy_101 | load | dram | (8,) | 3840 | 1310626 | 157 | 1310783 | 0 | 157 | 3840 | 0
1063 | async_copy_102 | load | dram | (8,) | 80 | 1310783 | 102 | 1310885 | 0 | 102 | 80 | 0
1064 | matmul_mx_default_fused | compute | mma/vector | (8,) | 0 | 1310885 | 744 | 1311629 | 744 | 0 | 0 | 0
1065 | async_wait_75 | async_wait | control | (8,) | 0 | 1309220 | 1075 | 1310295 | 0 | 0 | 0 | 0
1066 | async_copy_103 | store | dram | (8,) | 12800 | 1310885 | 289 | 1311174 | 0 | 289 | 0 | 12800
1067 | async_copy_98 | load | dram | (9,) | 1600 | 1311174 | 124 | 1311298 | 0 | 124 | 1600 | 0
1068 | async_copy_99 | load | dram | (9,) | 30720 | 1311298 | 552 | 1311850 | 0 | 552 | 30720 | 0
1069 | async_copy_100 | load | dram | (9,) | 640 | 1311850 | 110 | 1311960 | 0 | 110 | 640 | 0
1070 | matmul_mx_default_fused | compute | mma/vector | (9,) | 0 | 1311960 | 744 | 1312704 | 744 | 0 | 0 | 0
1071 | async_wait_75 | async_wait | control | (9,) | 0 | 1310295 | 1334 | 1311629 | 0 | 0 | 0 | 0
1072 | async_copy_103 | store | dram | (9,) | 12800 | 1311960 | 289 | 1312249 | 0 | 289 | 0 | 12800
1073 | async_copy_98 | load | dram | (10,) | 1600 | 1312249 | 124 | 1312373 | 0 | 124 | 1600 | 0
1074 | async_copy_99 | load | dram | (10,) | 30720 | 1312373 | 552 | 1312925 | 0 | 552 | 30720 | 0
1075 | async_copy_100 | load | dram | (10,) | 640 | 1312925 | 110 | 1313035 | 0 | 110 | 640 | 0
1076 | async_copy_101 | load | dram | (10,) | 3840 | 1313035 | 157 | 1313192 | 0 | 157 | 3840 | 0
1077 | async_copy_102 | load | dram | (10,) | 80 | 1313192 | 102 | 1313294 | 0 | 102 | 80 | 0
1078 | matmul_mx_default_fused | compute | mma/vector | (10,) | 0 | 1313294 | 744 | 1314038 | 744 | 0 | 0 | 0
1079 | async_wait_75 | async_wait | control | (10,) | 0 | 1311629 | 1075 | 1312704 | 0 | 0 | 0 | 0
1080 | async_copy_103 | store | dram | (10,) | 12800 | 1313294 | 289 | 1313583 | 0 | 289 | 0 | 12800
1081 | async_copy_98 | load | dram | (11,) | 1600 | 1313583 | 124 | 1313707 | 0 | 124 | 1600 | 0
1082 | async_copy_99 | load | dram | (11,) | 30720 | 1313707 | 552 | 1314259 | 0 | 552 | 30720 | 0
1083 | async_copy_100 | load | dram | (11,) | 640 | 1314259 | 110 | 1314369 | 0 | 110 | 640 | 0
1084 | matmul_mx_default_fused | compute | mma/vector | (11,) | 0 | 1314369 | 744 | 1315113 | 744 | 0 | 0 | 0
1085 | async_wait_75 | async_wait | control | (11,) | 0 | 1312704 | 1334 | 1314038 | 0 | 0 | 0 | 0
1086 | async_copy_103 | store | dram | (11,) | 12800 | 1314369 | 289 | 1314658 | 0 | 289 | 0 | 12800
1087 | async_copy_98 | load | dram | (12,) | 1600 | 1314658 | 124 | 1314782 | 0 | 124 | 1600 | 0
1088 | async_copy_99 | load | dram | (12,) | 30720 | 1314782 | 552 | 1315334 | 0 | 552 | 30720 | 0
1089 | async_copy_100 | load | dram | (12,) | 640 | 1315334 | 110 | 1315444 | 0 | 110 | 640 | 0
1090 | async_copy_101 | load | dram | (12,) | 3840 | 1315444 | 157 | 1315601 | 0 | 157 | 3840 | 0
1091 | async_copy_102 | load | dram | (12,) | 80 | 1315601 | 102 | 1315703 | 0 | 102 | 80 | 0
1092 | matmul_mx_default_fused | compute | mma/vector | (12,) | 0 | 1315703 | 744 | 1316447 | 744 | 0 | 0 | 0
1093 | async_wait_75 | async_wait | control | (12,) | 0 | 1314038 | 1075 | 1315113 | 0 | 0 | 0 | 0
1094 | async_copy_103 | store | dram | (12,) | 12800 | 1315703 | 289 | 1315992 | 0 | 289 | 0 | 12800
1095 | async_copy_98 | load | dram | (13,) | 1600 | 1315992 | 124 | 1316116 | 0 | 124 | 1600 | 0
1096 | async_copy_99 | load | dram | (13,) | 30720 | 1316116 | 552 | 1316668 | 0 | 552 | 30720 | 0
1097 | async_copy_100 | load | dram | (13,) | 640 | 1316668 | 110 | 1316778 | 0 | 110 | 640 | 0
1098 | matmul_mx_default_fused | compute | mma/vector | (13,) | 0 | 1316778 | 744 | 1317522 | 744 | 0 | 0 | 0
1099 | async_wait_75 | async_wait | control | (13,) | 0 | 1315113 | 1334 | 1316447 | 0 | 0 | 0 | 0
1100 | async_copy_103 | store | dram | (13,) | 12800 | 1316778 | 289 | 1317067 | 0 | 289 | 0 | 12800
1101 | async_copy_98 | load | dram | (14,) | 1600 | 1317067 | 124 | 1317191 | 0 | 124 | 1600 | 0
1102 | async_copy_99 | load | dram | (14,) | 30720 | 1317191 | 552 | 1317743 | 0 | 552 | 30720 | 0
1103 | async_copy_100 | load | dram | (14,) | 640 | 1317743 | 110 | 1317853 | 0 | 110 | 640 | 0
1104 | async_copy_101 | load | dram | (14,) | 3840 | 1317853 | 157 | 1318010 | 0 | 157 | 3840 | 0
1105 | async_copy_102 | load | dram | (14,) | 80 | 1318010 | 102 | 1318112 | 0 | 102 | 80 | 0
1106 | matmul_mx_default_fused | compute | mma/vector | (14,) | 0 | 1318112 | 744 | 1318856 | 744 | 0 | 0 | 0
1107 | async_wait_75 | async_wait | control | (14,) | 0 | 1316447 | 1075 | 1317522 | 0 | 0 | 0 | 0
1108 | async_copy_103 | store | dram | (14,) | 12800 | 1318112 | 289 | 1318401 | 0 | 289 | 0 | 12800
1109 | async_copy_98 | load | dram | (15,) | 1600 | 1318401 | 124 | 1318525 | 0 | 124 | 1600 | 0
1110 | async_copy_99 | load | dram | (15,) | 30720 | 1318525 | 552 | 1319077 | 0 | 552 | 30720 | 0
1111 | async_copy_100 | load | dram | (15,) | 640 | 1319077 | 110 | 1319187 | 0 | 110 | 640 | 0
1112 | matmul_mx_default_fused | compute | mma/vector | (15,) | 0 | 1319187 | 744 | 1319931 | 744 | 0 | 0 | 0
1113 | async_wait_75 | async_wait | control | (15,) | 0 | 1317522 | 1334 | 1318856 | 0 | 0 | 0 | 0
1114 | async_copy_103 | store | dram | (15,) | 12800 | 1319187 | 289 | 1319476 | 0 | 289 | 0 | 12800
1115 | async_copy_98 | load | dram | (16,) | 1600 | 1319476 | 124 | 1319600 | 0 | 124 | 1600 | 0
1116 | async_copy_99 | load | dram | (16,) | 30720 | 1319600 | 552 | 1320152 | 0 | 552 | 30720 | 0
1117 | async_copy_100 | load | dram | (16,) | 640 | 1320152 | 110 | 1320262 | 0 | 110 | 640 | 0
1118 | async_copy_101 | load | dram | (16,) | 3840 | 1320262 | 157 | 1320419 | 0 | 157 | 3840 | 0
1119 | async_copy_102 | load | dram | (16,) | 80 | 1320419 | 102 | 1320521 | 0 | 102 | 80 | 0
1120 | matmul_mx_default_fused | compute | mma/vector | (16,) | 0 | 1320521 | 744 | 1321265 | 744 | 0 | 0 | 0
1121 | async_wait_75 | async_wait | control | (16,) | 0 | 1318856 | 1075 | 1319931 | 0 | 0 | 0 | 0
1122 | async_copy_103 | store | dram | (16,) | 12800 | 1320521 | 289 | 1320810 | 0 | 289 | 0 | 12800
1123 | async_copy_98 | load | dram | (17,) | 1600 | 1320810 | 124 | 1320934 | 0 | 124 | 1600 | 0
1124 | async_copy_99 | load | dram | (17,) | 30720 | 1320934 | 552 | 1321486 | 0 | 552 | 30720 | 0
1125 | async_copy_100 | load | dram | (17,) | 640 | 1321486 | 110 | 1321596 | 0 | 110 | 640 | 0
1126 | matmul_mx_default_fused | compute | mma/vector | (17,) | 0 | 1321596 | 744 | 1322340 | 744 | 0 | 0 | 0
1127 | async_wait_75 | async_wait | control | (17,) | 0 | 1319931 | 1334 | 1321265 | 0 | 0 | 0 | 0
1128 | async_copy_103 | store | dram | (17,) | 12800 | 1321596 | 289 | 1321885 | 0 | 289 | 0 | 12800
1129 | async_copy_98 | load | dram | (18,) | 1600 | 1321885 | 124 | 1322009 | 0 | 124 | 1600 | 0
1130 | async_copy_99 | load | dram | (18,) | 30720 | 1322009 | 552 | 1322561 | 0 | 552 | 30720 | 0
1131 | async_copy_100 | load | dram | (18,) | 640 | 1322561 | 110 | 1322671 | 0 | 110 | 640 | 0
1132 | async_copy_101 | load | dram | (18,) | 3840 | 1322671 | 157 | 1322828 | 0 | 157 | 3840 | 0
1133 | async_copy_102 | load | dram | (18,) | 80 | 1322828 | 102 | 1322930 | 0 | 102 | 80 | 0
1134 | matmul_mx_default_fused | compute | mma/vector | (18,) | 0 | 1322930 | 744 | 1323674 | 744 | 0 | 0 | 0
1135 | async_wait_75 | async_wait | control | (18,) | 0 | 1321265 | 1075 | 1322340 | 0 | 0 | 0 | 0
1136 | async_copy_103 | store | dram | (18,) | 12800 | 1322930 | 289 | 1323219 | 0 | 289 | 0 | 12800
1137 | async_copy_98 | load | dram | (19,) | 1600 | 1323219 | 124 | 1323343 | 0 | 124 | 1600 | 0
1138 | async_copy_99 | load | dram | (19,) | 30720 | 1323343 | 552 | 1323895 | 0 | 552 | 30720 | 0
1139 | async_copy_100 | load | dram | (19,) | 640 | 1323895 | 110 | 1324005 | 0 | 110 | 640 | 0
1140 | matmul_mx_default_fused | compute | mma/vector | (19,) | 0 | 1324005 | 744 | 1324749 | 744 | 0 | 0 | 0
1141 | async_wait_75 | async_wait | control | (19,) | 0 | 1322340 | 1334 | 1323674 | 0 | 0 | 0 | 0
1142 | async_copy_103 | store | dram | (19,) | 12800 | 1324005 | 289 | 1324294 | 0 | 289 | 0 | 12800
1143 | async_copy_98 | load | dram | (20,) | 1600 | 1324294 | 124 | 1324418 | 0 | 124 | 1600 | 0
1144 | async_copy_99 | load | dram | (20,) | 30720 | 1324418 | 552 | 1324970 | 0 | 552 | 30720 | 0
1145 | async_copy_100 | load | dram | (20,) | 640 | 1324970 | 110 | 1325080 | 0 | 110 | 640 | 0
1146 | async_copy_101 | load | dram | (20,) | 3840 | 1325080 | 157 | 1325237 | 0 | 157 | 3840 | 0
1147 | async_copy_102 | load | dram | (20,) | 80 | 1325237 | 102 | 1325339 | 0 | 102 | 80 | 0
1148 | matmul_mx_default_fused | compute | mma/vector | (20,) | 0 | 1325339 | 744 | 1326083 | 744 | 0 | 0 | 0
1149 | async_wait_75 | async_wait | control | (20,) | 0 | 1323674 | 1075 | 1324749 | 0 | 0 | 0 | 0
1150 | async_copy_103 | store | dram | (20,) | 12800 | 1325339 | 289 | 1325628 | 0 | 289 | 0 | 12800
1151 | async_copy_98 | load | dram | (21,) | 1600 | 1325628 | 124 | 1325752 | 0 | 124 | 1600 | 0
1152 | async_copy_99 | load | dram | (21,) | 30720 | 1325752 | 552 | 1326304 | 0 | 552 | 30720 | 0
1153 | async_copy_100 | load | dram | (21,) | 640 | 1326304 | 110 | 1326414 | 0 | 110 | 640 | 0
1154 | matmul_mx_default_fused | compute | mma/vector | (21,) | 0 | 1326414 | 744 | 1327158 | 744 | 0 | 0 | 0
1155 | async_wait_75 | async_wait | control | (21,) | 0 | 1324749 | 1334 | 1326083 | 0 | 0 | 0 | 0
1156 | async_copy_103 | store | dram | (21,) | 12800 | 1326414 | 289 | 1326703 | 0 | 289 | 0 | 12800
1157 | async_copy_98 | load | dram | (22,) | 1600 | 1326703 | 124 | 1326827 | 0 | 124 | 1600 | 0
1158 | async_copy_99 | load | dram | (22,) | 30720 | 1326827 | 552 | 1327379 | 0 | 552 | 30720 | 0
1159 | async_copy_100 | load | dram | (22,) | 640 | 1327379 | 110 | 1327489 | 0 | 110 | 640 | 0
1160 | async_copy_101 | load | dram | (22,) | 3840 | 1327489 | 157 | 1327646 | 0 | 157 | 3840 | 0
1161 | async_copy_102 | load | dram | (22,) | 80 | 1327646 | 102 | 1327748 | 0 | 102 | 80 | 0
1162 | matmul_mx_default_fused | compute | mma/vector | (22,) | 0 | 1327748 | 744 | 1328492 | 744 | 0 | 0 | 0
1163 | async_wait_75 | async_wait | control | (22,) | 0 | 1326083 | 1075 | 1327158 | 0 | 0 | 0 | 0
1164 | async_copy_103 | store | dram | (22,) | 12800 | 1327748 | 289 | 1328037 | 0 | 289 | 0 | 12800
1165 | async_copy_98 | load | dram | (23,) | 1600 | 1328037 | 124 | 1328161 | 0 | 124 | 1600 | 0
1166 | async_copy_99 | load | dram | (23,) | 30720 | 1328161 | 552 | 1328713 | 0 | 552 | 30720 | 0
1167 | async_copy_100 | load | dram | (23,) | 640 | 1328713 | 110 | 1328823 | 0 | 110 | 640 | 0
1168 | matmul_mx_default_fused | compute | mma/vector | (23,) | 0 | 1328823 | 744 | 1329567 | 744 | 0 | 0 | 0
1169 | async_wait_75 | async_wait | control | (23,) | 0 | 1327158 | 1334 | 1328492 | 0 | 0 | 0 | 0
1170 | async_copy_103 | store | dram | (23,) | 12800 | 1328823 | 289 | 1329112 | 0 | 289 | 0 | 12800
1171 | async_copy_98 | load | dram | (24,) | 1600 | 1329112 | 124 | 1329236 | 0 | 124 | 1600 | 0
1172 | async_copy_99 | load | dram | (24,) | 30720 | 1329236 | 552 | 1329788 | 0 | 552 | 30720 | 0
1173 | async_copy_100 | load | dram | (24,) | 640 | 1329788 | 110 | 1329898 | 0 | 110 | 640 | 0
1174 | async_copy_101 | load | dram | (24,) | 3840 | 1329898 | 157 | 1330055 | 0 | 157 | 3840 | 0
1175 | async_copy_102 | load | dram | (24,) | 80 | 1330055 | 102 | 1330157 | 0 | 102 | 80 | 0
1176 | matmul_mx_default_fused | compute | mma/vector | (24,) | 0 | 1330157 | 744 | 1330901 | 744 | 0 | 0 | 0
1177 | async_wait_75 | async_wait | control | (24,) | 0 | 1328492 | 1075 | 1329567 | 0 | 0 | 0 | 0
1178 | async_copy_103 | store | dram | (24,) | 12800 | 1330157 | 289 | 1330446 | 0 | 289 | 0 | 12800
1179 | async_copy_98 | load | dram | (25,) | 1600 | 1330446 | 124 | 1330570 | 0 | 124 | 1600 | 0
1180 | async_copy_99 | load | dram | (25,) | 30720 | 1330570 | 552 | 1331122 | 0 | 552 | 30720 | 0
1181 | async_copy_100 | load | dram | (25,) | 640 | 1331122 | 110 | 1331232 | 0 | 110 | 640 | 0
1182 | matmul_mx_default_fused | compute | mma/vector | (25,) | 0 | 1331232 | 744 | 1331976 | 744 | 0 | 0 | 0
1183 | async_wait_75 | async_wait | control | (25,) | 0 | 1329567 | 1334 | 1330901 | 0 | 0 | 0 | 0
1184 | async_copy_103 | store | dram | (25,) | 12800 | 1331232 | 289 | 1331521 | 0 | 289 | 0 | 12800
1185 | async_copy_98 | load | dram | (26,) | 1600 | 1331521 | 124 | 1331645 | 0 | 124 | 1600 | 0
1186 | async_copy_99 | load | dram | (26,) | 30720 | 1331645 | 552 | 1332197 | 0 | 552 | 30720 | 0
1187 | async_copy_100 | load | dram | (26,) | 640 | 1332197 | 110 | 1332307 | 0 | 110 | 640 | 0
1188 | async_copy_101 | load | dram | (26,) | 3840 | 1332307 | 157 | 1332464 | 0 | 157 | 3840 | 0
1189 | async_copy_102 | load | dram | (26,) | 80 | 1332464 | 102 | 1332566 | 0 | 102 | 80 | 0
1190 | matmul_mx_default_fused | compute | mma/vector | (26,) | 0 | 1332566 | 744 | 1333310 | 744 | 0 | 0 | 0
1191 | async_wait_75 | async_wait | control | (26,) | 0 | 1330901 | 1075 | 1331976 | 0 | 0 | 0 | 0
1192 | async_copy_103 | store | dram | (26,) | 12800 | 1332566 | 289 | 1332855 | 0 | 289 | 0 | 12800
1193 | async_copy_98 | load | dram | (27,) | 1600 | 1332855 | 124 | 1332979 | 0 | 124 | 1600 | 0
1194 | async_copy_99 | load | dram | (27,) | 30720 | 1332979 | 552 | 1333531 | 0 | 552 | 30720 | 0
1195 | async_copy_100 | load | dram | (27,) | 640 | 1333531 | 110 | 1333641 | 0 | 110 | 640 | 0
1196 | matmul_mx_default_fused | compute | mma/vector | (27,) | 0 | 1333641 | 744 | 1334385 | 744 | 0 | 0 | 0
1197 | async_wait_75 | async_wait | control | (27,) | 0 | 1331976 | 1334 | 1333310 | 0 | 0 | 0 | 0
1198 | async_copy_103 | store | dram | (27,) | 12800 | 1333641 | 289 | 1333930 | 0 | 289 | 0 | 12800
1199 | async_copy_98 | load | dram | (28,) | 1600 | 1333930 | 124 | 1334054 | 0 | 124 | 1600 | 0
1200 | async_copy_99 | load | dram | (28,) | 30720 | 1334054 | 552 | 1334606 | 0 | 552 | 30720 | 0
1201 | async_copy_100 | load | dram | (28,) | 640 | 1334606 | 110 | 1334716 | 0 | 110 | 640 | 0
1202 | async_copy_101 | load | dram | (28,) | 3840 | 1334716 | 157 | 1334873 | 0 | 157 | 3840 | 0
1203 | async_copy_102 | load | dram | (28,) | 80 | 1334873 | 102 | 1334975 | 0 | 102 | 80 | 0
1204 | matmul_mx_default_fused | compute | mma/vector | (28,) | 0 | 1334975 | 744 | 1335719 | 744 | 0 | 0 | 0
1205 | async_wait_75 | async_wait | control | (28,) | 0 | 1333310 | 1075 | 1334385 | 0 | 0 | 0 | 0
1206 | async_copy_103 | store | dram | (28,) | 12800 | 1334975 | 289 | 1335264 | 0 | 289 | 0 | 12800
1207 | async_copy_98 | load | dram | (29,) | 1600 | 1335264 | 124 | 1335388 | 0 | 124 | 1600 | 0
1208 | async_copy_99 | load | dram | (29,) | 30720 | 1335388 | 552 | 1335940 | 0 | 552 | 30720 | 0
1209 | async_copy_100 | load | dram | (29,) | 640 | 1335940 | 110 | 1336050 | 0 | 110 | 640 | 0
1210 | matmul_mx_default_fused | compute | mma/vector | (29,) | 0 | 1336050 | 744 | 1336794 | 744 | 0 | 0 | 0
1211 | async_wait_75 | async_wait | control | (29,) | 0 | 1334385 | 1334 | 1335719 | 0 | 0 | 0 | 0
1212 | async_copy_103 | store | dram | (29,) | 12800 | 1336050 | 289 | 1336339 | 0 | 289 | 0 | 12800
1213 | async_copy_98 | load | dram | (30,) | 1600 | 1336339 | 124 | 1336463 | 0 | 124 | 1600 | 0
1214 | async_copy_99 | load | dram | (30,) | 30720 | 1336463 | 552 | 1337015 | 0 | 552 | 30720 | 0
1215 | async_copy_100 | load | dram | (30,) | 640 | 1337015 | 110 | 1337125 | 0 | 110 | 640 | 0
1216 | async_copy_101 | load | dram | (30,) | 3840 | 1337125 | 157 | 1337282 | 0 | 157 | 3840 | 0
1217 | async_copy_102 | load | dram | (30,) | 80 | 1337282 | 102 | 1337384 | 0 | 102 | 80 | 0
1218 | matmul_mx_default_fused | compute | mma/vector | (30,) | 0 | 1337384 | 744 | 1338128 | 744 | 0 | 0 | 0
1219 | async_wait_75 | async_wait | control | (30,) | 0 | 1335719 | 1075 | 1336794 | 0 | 0 | 0 | 0
1220 | async_copy_103 | store | dram | (30,) | 12800 | 1337384 | 289 | 1337673 | 0 | 289 | 0 | 12800
1221 | async_copy_98 | load | dram | (31,) | 1600 | 1337673 | 124 | 1337797 | 0 | 124 | 1600 | 0
1222 | async_copy_99 | load | dram | (31,) | 30720 | 1337797 | 552 | 1338349 | 0 | 552 | 30720 | 0
1223 | async_copy_100 | load | dram | (31,) | 640 | 1338349 | 110 | 1338459 | 0 | 110 | 640 | 0
1224 | matmul_mx_default_fused | compute | mma/vector | (31,) | 0 | 1338459 | 744 | 1339203 | 744 | 0 | 0 | 0
1225 | async_wait_75 | async_wait | control | (31,) | 0 | 1336794 | 1334 | 1338128 | 0 | 0 | 0 | 0
1226 | async_copy_103 | store | dram | (31,) | 12800 | 1338459 | 289 | 1338748 | 0 | 289 | 0 | 12800
1227 | async_copy_98 | load | dram | (32,) | 1600 | 1338748 | 124 | 1338872 | 0 | 124 | 1600 | 0
1228 | async_copy_99 | load | dram | (32,) | 30720 | 1338872 | 552 | 1339424 | 0 | 552 | 30720 | 0
1229 | async_copy_100 | load | dram | (32,) | 640 | 1339424 | 110 | 1339534 | 0 | 110 | 640 | 0
1230 | async_copy_101 | load | dram | (32,) | 3840 | 1339534 | 157 | 1339691 | 0 | 157 | 3840 | 0
1231 | async_copy_102 | load | dram | (32,) | 80 | 1339691 | 102 | 1339793 | 0 | 102 | 80 | 0
1232 | matmul_mx_default_fused | compute | mma/vector | (32,) | 0 | 1339793 | 744 | 1340537 | 744 | 0 | 0 | 0
1233 | async_wait_75 | async_wait | control | (32,) | 0 | 1338128 | 1075 | 1339203 | 0 | 0 | 0 | 0
1234 | async_copy_103 | store | dram | (32,) | 12800 | 1339793 | 289 | 1340082 | 0 | 289 | 0 | 12800
1235 | async_copy_98 | load | dram | (33,) | 1600 | 1340082 | 124 | 1340206 | 0 | 124 | 1600 | 0
1236 | async_copy_99 | load | dram | (33,) | 30720 | 1340206 | 552 | 1340758 | 0 | 552 | 30720 | 0
1237 | async_copy_100 | load | dram | (33,) | 640 | 1340758 | 110 | 1340868 | 0 | 110 | 640 | 0
1238 | matmul_mx_default_fused | compute | mma/vector | (33,) | 0 | 1340868 | 744 | 1341612 | 744 | 0 | 0 | 0
1239 | async_wait_75 | async_wait | control | (33,) | 0 | 1339203 | 1334 | 1340537 | 0 | 0 | 0 | 0
1240 | async_copy_103 | store | dram | (33,) | 12800 | 1340868 | 289 | 1341157 | 0 | 289 | 0 | 12800
1241 | async_copy_98 | load | dram | (34,) | 1600 | 1341157 | 124 | 1341281 | 0 | 124 | 1600 | 0
1242 | async_copy_99 | load | dram | (34,) | 30720 | 1341281 | 552 | 1341833 | 0 | 552 | 30720 | 0
1243 | async_copy_100 | load | dram | (34,) | 640 | 1341833 | 110 | 1341943 | 0 | 110 | 640 | 0
1244 | async_copy_101 | load | dram | (34,) | 3840 | 1341943 | 157 | 1342100 | 0 | 157 | 3840 | 0
1245 | async_copy_102 | load | dram | (34,) | 80 | 1342100 | 102 | 1342202 | 0 | 102 | 80 | 0
1246 | matmul_mx_default_fused | compute | mma/vector | (34,) | 0 | 1342202 | 744 | 1342946 | 744 | 0 | 0 | 0
1247 | async_wait_75 | async_wait | control | (34,) | 0 | 1340537 | 1075 | 1341612 | 0 | 0 | 0 | 0
1248 | async_copy_103 | store | dram | (34,) | 12800 | 1342202 | 289 | 1342491 | 0 | 289 | 0 | 12800
1249 | async_copy_98 | load | dram | (35,) | 1600 | 1342491 | 124 | 1342615 | 0 | 124 | 1600 | 0
1250 | async_copy_99 | load | dram | (35,) | 30720 | 1342615 | 552 | 1343167 | 0 | 552 | 30720 | 0
1251 | async_copy_100 | load | dram | (35,) | 640 | 1343167 | 110 | 1343277 | 0 | 110 | 640 | 0
1252 | matmul_mx_default_fused | compute | mma/vector | (35,) | 0 | 1343277 | 744 | 1344021 | 744 | 0 | 0 | 0
1253 | async_wait_75 | async_wait | control | (35,) | 0 | 1341612 | 1334 | 1342946 | 0 | 0 | 0 | 0
1254 | async_copy_103 | store | dram | (35,) | 12800 | 1343277 | 289 | 1343566 | 0 | 289 | 0 | 12800
1255 | async_copy_98 | load | dram | (36,) | 1600 | 1343566 | 124 | 1343690 | 0 | 124 | 1600 | 0
1256 | async_copy_99 | load | dram | (36,) | 30720 | 1343690 | 552 | 1344242 | 0 | 552 | 30720 | 0
1257 | async_copy_100 | load | dram | (36,) | 640 | 1344242 | 110 | 1344352 | 0 | 110 | 640 | 0
1258 | async_copy_101 | load | dram | (36,) | 3840 | 1344352 | 157 | 1344509 | 0 | 157 | 3840 | 0
1259 | async_copy_102 | load | dram | (36,) | 80 | 1344509 | 102 | 1344611 | 0 | 102 | 80 | 0
1260 | matmul_mx_default_fused | compute | mma/vector | (36,) | 0 | 1344611 | 744 | 1345355 | 744 | 0 | 0 | 0
1261 | async_wait_75 | async_wait | control | (36,) | 0 | 1342946 | 1075 | 1344021 | 0 | 0 | 0 | 0
1262 | async_copy_103 | store | dram | (36,) | 12800 | 1344611 | 289 | 1344900 | 0 | 289 | 0 | 12800
1263 | async_copy_98 | load | dram | (37,) | 1600 | 1344900 | 124 | 1345024 | 0 | 124 | 1600 | 0
1264 | async_copy_99 | load | dram | (37,) | 30720 | 1345024 | 552 | 1345576 | 0 | 552 | 30720 | 0
1265 | async_copy_100 | load | dram | (37,) | 640 | 1345576 | 110 | 1345686 | 0 | 110 | 640 | 0
1266 | matmul_mx_default_fused | compute | mma/vector | (37,) | 0 | 1345686 | 744 | 1346430 | 744 | 0 | 0 | 0
1267 | async_wait_75 | async_wait | control | (37,) | 0 | 1344021 | 1334 | 1345355 | 0 | 0 | 0 | 0
1268 | async_copy_103 | store | dram | (37,) | 12800 | 1345686 | 289 | 1345975 | 0 | 289 | 0 | 12800
1269 | async_copy_98 | load | dram | (38,) | 1600 | 1345975 | 124 | 1346099 | 0 | 124 | 1600 | 0
1270 | async_copy_99 | load | dram | (38,) | 30720 | 1346099 | 552 | 1346651 | 0 | 552 | 30720 | 0
1271 | async_copy_100 | load | dram | (38,) | 640 | 1346651 | 110 | 1346761 | 0 | 110 | 640 | 0
1272 | async_copy_101 | load | dram | (38,) | 3840 | 1346761 | 157 | 1346918 | 0 | 157 | 3840 | 0
1273 | async_copy_102 | load | dram | (38,) | 80 | 1346918 | 102 | 1347020 | 0 | 102 | 80 | 0
1274 | matmul_mx_default_fused | compute | mma/vector | (38,) | 0 | 1347020 | 744 | 1347764 | 744 | 0 | 0 | 0
1275 | async_wait_75 | async_wait | control | (38,) | 0 | 1345355 | 1075 | 1346430 | 0 | 0 | 0 | 0
1276 | async_copy_103 | store | dram | (38,) | 12800 | 1347020 | 289 | 1347309 | 0 | 289 | 0 | 12800
1277 | async_copy_98 | load | dram | (39,) | 1600 | 1347309 | 124 | 1347433 | 0 | 124 | 1600 | 0
1278 | async_copy_99 | load | dram | (39,) | 30720 | 1347433 | 552 | 1347985 | 0 | 552 | 30720 | 0
1279 | async_copy_100 | load | dram | (39,) | 640 | 1347985 | 110 | 1348095 | 0 | 110 | 640 | 0
1280 | matmul_mx_default_fused | compute | mma/vector | (39,) | 0 | 1348095 | 744 | 1348839 | 744 | 0 | 0 | 0
1281 | async_wait_75 | async_wait | control | (39,) | 0 | 1346430 | 1334 | 1347764 | 0 | 0 | 0 | 0
1282 | async_copy_103 | store | dram | (39,) | 12800 | 1348095 | 289 | 1348384 | 0 | 289 | 0 | 12800
1283 | async_copy_98 | load | dram | (40,) | 1600 | 1348384 | 124 | 1348508 | 0 | 124 | 1600 | 0
1284 | async_copy_99 | load | dram | (40,) | 30720 | 1348508 | 552 | 1349060 | 0 | 552 | 30720 | 0
1285 | async_copy_100 | load | dram | (40,) | 640 | 1349060 | 110 | 1349170 | 0 | 110 | 640 | 0
1286 | async_copy_101 | load | dram | (40,) | 3840 | 1349170 | 157 | 1349327 | 0 | 157 | 3840 | 0
1287 | async_copy_102 | load | dram | (40,) | 80 | 1349327 | 102 | 1349429 | 0 | 102 | 80 | 0
1288 | matmul_mx_default_fused | compute | mma/vector | (40,) | 0 | 1349429 | 744 | 1350173 | 744 | 0 | 0 | 0
1289 | async_wait_75 | async_wait | control | (40,) | 0 | 1347764 | 1075 | 1348839 | 0 | 0 | 0 | 0
1290 | async_copy_103 | store | dram | (40,) | 12800 | 1349429 | 289 | 1349718 | 0 | 289 | 0 | 12800
1291 | async_copy_98 | load | dram | (41,) | 1600 | 1349718 | 124 | 1349842 | 0 | 124 | 1600 | 0
1292 | async_copy_99 | load | dram | (41,) | 30720 | 1349842 | 552 | 1350394 | 0 | 552 | 30720 | 0
1293 | async_copy_100 | load | dram | (41,) | 640 | 1350394 | 110 | 1350504 | 0 | 110 | 640 | 0
1294 | matmul_mx_default_fused | compute | mma/vector | (41,) | 0 | 1350504 | 744 | 1351248 | 744 | 0 | 0 | 0
1295 | async_wait_75 | async_wait | control | (41,) | 0 | 1348839 | 1334 | 1350173 | 0 | 0 | 0 | 0
1296 | async_copy_103 | store | dram | (41,) | 12800 | 1350504 | 289 | 1350793 | 0 | 289 | 0 | 12800
1297 | async_copy_98 | load | dram | (42,) | 1600 | 1350793 | 124 | 1350917 | 0 | 124 | 1600 | 0
1298 | async_copy_99 | load | dram | (42,) | 30720 | 1350917 | 552 | 1351469 | 0 | 552 | 30720 | 0
1299 | async_copy_100 | load | dram | (42,) | 640 | 1351469 | 110 | 1351579 | 0 | 110 | 640 | 0
1300 | async_copy_101 | load | dram | (42,) | 3840 | 1351579 | 157 | 1351736 | 0 | 157 | 3840 | 0
1301 | async_copy_102 | load | dram | (42,) | 80 | 1351736 | 102 | 1351838 | 0 | 102 | 80 | 0
1302 | matmul_mx_default_fused | compute | mma/vector | (42,) | 0 | 1351838 | 744 | 1352582 | 744 | 0 | 0 | 0
1303 | async_wait_75 | async_wait | control | (42,) | 0 | 1350173 | 1075 | 1351248 | 0 | 0 | 0 | 0
1304 | async_copy_103 | store | dram | (42,) | 12800 | 1351838 | 289 | 1352127 | 0 | 289 | 0 | 12800
1305 | async_copy_98 | load | dram | (43,) | 1600 | 1352127 | 124 | 1352251 | 0 | 124 | 1600 | 0
1306 | async_copy_99 | load | dram | (43,) | 30720 | 1352251 | 552 | 1352803 | 0 | 552 | 30720 | 0
1307 | async_copy_100 | load | dram | (43,) | 640 | 1352803 | 110 | 1352913 | 0 | 110 | 640 | 0
1308 | matmul_mx_default_fused | compute | mma/vector | (43,) | 0 | 1352913 | 744 | 1353657 | 744 | 0 | 0 | 0
1309 | async_wait_75 | async_wait | control | (43,) | 0 | 1351248 | 1334 | 1352582 | 0 | 0 | 0 | 0
1310 | async_copy_103 | store | dram | (43,) | 12800 | 1352913 | 289 | 1353202 | 0 | 289 | 0 | 12800
1311 | async_copy_98 | load | dram | (44,) | 1600 | 1353202 | 124 | 1353326 | 0 | 124 | 1600 | 0
1312 | async_copy_99 | load | dram | (44,) | 30720 | 1353326 | 552 | 1353878 | 0 | 552 | 30720 | 0
1313 | async_copy_100 | load | dram | (44,) | 640 | 1353878 | 110 | 1353988 | 0 | 110 | 640 | 0
1314 | async_copy_101 | load | dram | (44,) | 3840 | 1353988 | 157 | 1354145 | 0 | 157 | 3840 | 0
1315 | async_copy_102 | load | dram | (44,) | 80 | 1354145 | 102 | 1354247 | 0 | 102 | 80 | 0
1316 | matmul_mx_default_fused | compute | mma/vector | (44,) | 0 | 1354247 | 744 | 1354991 | 744 | 0 | 0 | 0
1317 | async_wait_75 | async_wait | control | (44,) | 0 | 1352582 | 1075 | 1353657 | 0 | 0 | 0 | 0
1318 | async_copy_103 | store | dram | (44,) | 12800 | 1354247 | 289 | 1354536 | 0 | 289 | 0 | 12800
1319 | async_copy_98 | load | dram | (45,) | 1600 | 1354536 | 124 | 1354660 | 0 | 124 | 1600 | 0
1320 | async_copy_99 | load | dram | (45,) | 30720 | 1354660 | 552 | 1355212 | 0 | 552 | 30720 | 0
1321 | async_copy_100 | load | dram | (45,) | 640 | 1355212 | 110 | 1355322 | 0 | 110 | 640 | 0
1322 | matmul_mx_default_fused | compute | mma/vector | (45,) | 0 | 1355322 | 744 | 1356066 | 744 | 0 | 0 | 0
1323 | async_wait_75 | async_wait | control | (45,) | 0 | 1353657 | 1334 | 1354991 | 0 | 0 | 0 | 0
1324 | async_copy_103 | store | dram | (45,) | 12800 | 1355322 | 289 | 1355611 | 0 | 289 | 0 | 12800
1325 | async_copy_98 | load | dram | (46,) | 1600 | 1355611 | 124 | 1355735 | 0 | 124 | 1600 | 0
1326 | async_copy_99 | load | dram | (46,) | 30720 | 1355735 | 552 | 1356287 | 0 | 552 | 30720 | 0
1327 | async_copy_100 | load | dram | (46,) | 640 | 1356287 | 110 | 1356397 | 0 | 110 | 640 | 0
1328 | async_copy_101 | load | dram | (46,) | 3840 | 1356397 | 157 | 1356554 | 0 | 157 | 3840 | 0
1329 | async_copy_102 | load | dram | (46,) | 80 | 1356554 | 102 | 1356656 | 0 | 102 | 80 | 0
1330 | matmul_mx_default_fused | compute | mma/vector | (46,) | 0 | 1356656 | 744 | 1357400 | 744 | 0 | 0 | 0
1331 | async_wait_75 | async_wait | control | (46,) | 0 | 1354991 | 1075 | 1356066 | 0 | 0 | 0 | 0
1332 | async_copy_103 | store | dram | (46,) | 12800 | 1356656 | 289 | 1356945 | 0 | 289 | 0 | 12800
1333 | async_copy_98 | load | dram | (47,) | 1600 | 1356945 | 124 | 1357069 | 0 | 124 | 1600 | 0
1334 | async_copy_99 | load | dram | (47,) | 30720 | 1357069 | 552 | 1357621 | 0 | 552 | 30720 | 0
1335 | async_copy_100 | load | dram | (47,) | 640 | 1357621 | 110 | 1357731 | 0 | 110 | 640 | 0
1336 | matmul_mx_default_fused | compute | mma/vector | (47,) | 0 | 1357731 | 744 | 1358475 | 744 | 0 | 0 | 0
1337 | async_wait_75 | async_wait | control | (47,) | 0 | 1356066 | 1334 | 1357400 | 0 | 0 | 0 | 0
1338 | async_copy_103 | store | dram | (47,) | 12800 | 1357731 | 289 | 1358020 | 0 | 289 | 0 | 12800
1339 | async_copy_98 | load | dram | (48,) | 1600 | 1358020 | 124 | 1358144 | 0 | 124 | 1600 | 0
1340 | async_copy_99 | load | dram | (48,) | 30720 | 1358144 | 552 | 1358696 | 0 | 552 | 30720 | 0
1341 | async_copy_100 | load | dram | (48,) | 640 | 1358696 | 110 | 1358806 | 0 | 110 | 640 | 0
1342 | async_copy_101 | load | dram | (48,) | 3840 | 1358806 | 157 | 1358963 | 0 | 157 | 3840 | 0
1343 | async_copy_102 | load | dram | (48,) | 80 | 1358963 | 102 | 1359065 | 0 | 102 | 80 | 0
1344 | matmul_mx_default_fused | compute | mma/vector | (48,) | 0 | 1359065 | 744 | 1359809 | 744 | 0 | 0 | 0
1345 | async_wait_75 | async_wait | control | (48,) | 0 | 1357400 | 1075 | 1358475 | 0 | 0 | 0 | 0
1346 | async_copy_103 | store | dram | (48,) | 12800 | 1359065 | 289 | 1359354 | 0 | 289 | 0 | 12800
1347 | async_copy_98 | load | dram | (49,) | 1600 | 1359354 | 124 | 1359478 | 0 | 124 | 1600 | 0
1348 | async_copy_99 | load | dram | (49,) | 30720 | 1359478 | 552 | 1360030 | 0 | 552 | 30720 | 0
1349 | async_copy_100 | load | dram | (49,) | 640 | 1360030 | 110 | 1360140 | 0 | 110 | 640 | 0
1350 | matmul_mx_default_fused | compute | mma/vector | (49,) | 0 | 1360140 | 744 | 1360884 | 744 | 0 | 0 | 0
1351 | async_wait_75 | async_wait | control | (49,) | 0 | 1358475 | 1334 | 1359809 | 0 | 0 | 0 | 0
1352 | async_copy_103 | store | dram | (49,) | 12800 | 1360140 | 289 | 1360429 | 0 | 289 | 0 | 12800
1353 | async_copy_98 | load | dram | (50,) | 1600 | 1360429 | 124 | 1360553 | 0 | 124 | 1600 | 0
1354 | async_copy_99 | load | dram | (50,) | 30720 | 1360553 | 552 | 1361105 | 0 | 552 | 30720 | 0
1355 | async_copy_100 | load | dram | (50,) | 640 | 1361105 | 110 | 1361215 | 0 | 110 | 640 | 0
1356 | async_copy_101 | load | dram | (50,) | 3840 | 1361215 | 157 | 1361372 | 0 | 157 | 3840 | 0
1357 | async_copy_102 | load | dram | (50,) | 80 | 1361372 | 102 | 1361474 | 0 | 102 | 80 | 0
1358 | matmul_mx_default_fused | compute | mma/vector | (50,) | 0 | 1361474 | 744 | 1362218 | 744 | 0 | 0 | 0
1359 | async_wait_75 | async_wait | control | (50,) | 0 | 1359809 | 1075 | 1360884 | 0 | 0 | 0 | 0
1360 | async_copy_103 | store | dram | (50,) | 12800 | 1361474 | 289 | 1361763 | 0 | 289 | 0 | 12800
1361 | async_copy_98 | load | dram | (51,) | 1600 | 1361763 | 124 | 1361887 | 0 | 124 | 1600 | 0
1362 | async_copy_99 | load | dram | (51,) | 30720 | 1361887 | 552 | 1362439 | 0 | 552 | 30720 | 0
1363 | async_copy_100 | load | dram | (51,) | 640 | 1362439 | 110 | 1362549 | 0 | 110 | 640 | 0
1364 | matmul_mx_default_fused | compute | mma/vector | (51,) | 0 | 1362549 | 744 | 1363293 | 744 | 0 | 0 | 0
1365 | async_wait_75 | async_wait | control | (51,) | 0 | 1360884 | 1334 | 1362218 | 0 | 0 | 0 | 0
1366 | async_copy_103 | store | dram | (51,) | 12800 | 1362549 | 289 | 1362838 | 0 | 289 | 0 | 12800
1367 | async_copy_98 | load | dram | (52,) | 1600 | 1362838 | 124 | 1362962 | 0 | 124 | 1600 | 0
1368 | async_copy_99 | load | dram | (52,) | 30720 | 1362962 | 552 | 1363514 | 0 | 552 | 30720 | 0
1369 | async_copy_100 | load | dram | (52,) | 640 | 1363514 | 110 | 1363624 | 0 | 110 | 640 | 0
1370 | async_copy_101 | load | dram | (52,) | 3840 | 1363624 | 157 | 1363781 | 0 | 157 | 3840 | 0
1371 | async_copy_102 | load | dram | (52,) | 80 | 1363781 | 102 | 1363883 | 0 | 102 | 80 | 0
1372 | matmul_mx_default_fused | compute | mma/vector | (52,) | 0 | 1363883 | 744 | 1364627 | 744 | 0 | 0 | 0
1373 | async_wait_75 | async_wait | control | (52,) | 0 | 1362218 | 1075 | 1363293 | 0 | 0 | 0 | 0
1374 | async_copy_103 | store | dram | (52,) | 12800 | 1363883 | 289 | 1364172 | 0 | 289 | 0 | 12800
1375 | async_copy_98 | load | dram | (53,) | 1600 | 1364172 | 124 | 1364296 | 0 | 124 | 1600 | 0
1376 | async_copy_99 | load | dram | (53,) | 30720 | 1364296 | 552 | 1364848 | 0 | 552 | 30720 | 0
1377 | async_copy_100 | load | dram | (53,) | 640 | 1364848 | 110 | 1364958 | 0 | 110 | 640 | 0
1378 | matmul_mx_default_fused | compute | mma/vector | (53,) | 0 | 1364958 | 744 | 1365702 | 744 | 0 | 0 | 0
1379 | async_wait_75 | async_wait | control | (53,) | 0 | 1363293 | 1334 | 1364627 | 0 | 0 | 0 | 0
1380 | async_copy_103 | store | dram | (53,) | 12800 | 1364958 | 289 | 1365247 | 0 | 289 | 0 | 12800
1381 | async_copy_98 | load | dram | (54,) | 1600 | 1365247 | 124 | 1365371 | 0 | 124 | 1600 | 0
1382 | async_copy_99 | load | dram | (54,) | 30720 | 1365371 | 552 | 1365923 | 0 | 552 | 30720 | 0
1383 | async_copy_100 | load | dram | (54,) | 640 | 1365923 | 110 | 1366033 | 0 | 110 | 640 | 0
1384 | async_copy_101 | load | dram | (54,) | 3840 | 1366033 | 157 | 1366190 | 0 | 157 | 3840 | 0
1385 | async_copy_102 | load | dram | (54,) | 80 | 1366190 | 102 | 1366292 | 0 | 102 | 80 | 0
1386 | matmul_mx_default_fused | compute | mma/vector | (54,) | 0 | 1366292 | 744 | 1367036 | 744 | 0 | 0 | 0
1387 | async_wait_75 | async_wait | control | (54,) | 0 | 1364627 | 1075 | 1365702 | 0 | 0 | 0 | 0
1388 | async_copy_103 | store | dram | (54,) | 12800 | 1366292 | 289 | 1366581 | 0 | 289 | 0 | 12800
1389 | async_copy_98 | load | dram | (55,) | 1600 | 1366581 | 124 | 1366705 | 0 | 124 | 1600 | 0
1390 | async_copy_99 | load | dram | (55,) | 30720 | 1366705 | 552 | 1367257 | 0 | 552 | 30720 | 0
1391 | async_copy_100 | load | dram | (55,) | 640 | 1367257 | 110 | 1367367 | 0 | 110 | 640 | 0
1392 | matmul_mx_default_fused | compute | mma/vector | (55,) | 0 | 1367367 | 744 | 1368111 | 744 | 0 | 0 | 0
1393 | async_wait_75 | async_wait | control | (55,) | 0 | 1365702 | 1334 | 1367036 | 0 | 0 | 0 | 0
1394 | async_copy_103 | store | dram | (55,) | 12800 | 1367367 | 289 | 1367656 | 0 | 289 | 0 | 12800
1395 | async_copy_98 | load | dram | (56,) | 1600 | 1367656 | 124 | 1367780 | 0 | 124 | 1600 | 0
1396 | async_copy_99 | load | dram | (56,) | 30720 | 1367780 | 552 | 1368332 | 0 | 552 | 30720 | 0
1397 | async_copy_100 | load | dram | (56,) | 640 | 1368332 | 110 | 1368442 | 0 | 110 | 640 | 0
1398 | async_copy_101 | load | dram | (56,) | 3840 | 1368442 | 157 | 1368599 | 0 | 157 | 3840 | 0
1399 | async_copy_102 | load | dram | (56,) | 80 | 1368599 | 102 | 1368701 | 0 | 102 | 80 | 0
1400 | matmul_mx_default_fused | compute | mma/vector | (56,) | 0 | 1368701 | 744 | 1369445 | 744 | 0 | 0 | 0
1401 | async_wait_75 | async_wait | control | (56,) | 0 | 1367036 | 1075 | 1368111 | 0 | 0 | 0 | 0
1402 | async_copy_103 | store | dram | (56,) | 12800 | 1368701 | 289 | 1368990 | 0 | 289 | 0 | 12800
1403 | async_copy_98 | load | dram | (57,) | 1600 | 1368990 | 124 | 1369114 | 0 | 124 | 1600 | 0
1404 | async_copy_99 | load | dram | (57,) | 30720 | 1369114 | 552 | 1369666 | 0 | 552 | 30720 | 0
1405 | async_copy_100 | load | dram | (57,) | 640 | 1369666 | 110 | 1369776 | 0 | 110 | 640 | 0
1406 | matmul_mx_default_fused | compute | mma/vector | (57,) | 0 | 1369776 | 744 | 1370520 | 744 | 0 | 0 | 0
1407 | async_wait_75 | async_wait | control | (57,) | 0 | 1368111 | 1334 | 1369445 | 0 | 0 | 0 | 0
1408 | async_copy_103 | store | dram | (57,) | 12800 | 1369776 | 289 | 1370065 | 0 | 289 | 0 | 12800
1409 | async_copy_98 | load | dram | (58,) | 1600 | 1370065 | 124 | 1370189 | 0 | 124 | 1600 | 0
1410 | async_copy_99 | load | dram | (58,) | 30720 | 1370189 | 552 | 1370741 | 0 | 552 | 30720 | 0
1411 | async_copy_100 | load | dram | (58,) | 640 | 1370741 | 110 | 1370851 | 0 | 110 | 640 | 0
1412 | async_copy_101 | load | dram | (58,) | 3840 | 1370851 | 157 | 1371008 | 0 | 157 | 3840 | 0
1413 | async_copy_102 | load | dram | (58,) | 80 | 1371008 | 102 | 1371110 | 0 | 102 | 80 | 0
1414 | matmul_mx_default_fused | compute | mma/vector | (58,) | 0 | 1371110 | 744 | 1371854 | 744 | 0 | 0 | 0
1415 | async_wait_75 | async_wait | control | (58,) | 0 | 1369445 | 1075 | 1370520 | 0 | 0 | 0 | 0
1416 | async_copy_103 | store | dram | (58,) | 12800 | 1371110 | 289 | 1371399 | 0 | 289 | 0 | 12800
1417 | async_copy_98 | load | dram | (59,) | 1600 | 1371399 | 124 | 1371523 | 0 | 124 | 1600 | 0
1418 | async_copy_99 | load | dram | (59,) | 30720 | 1371523 | 552 | 1372075 | 0 | 552 | 30720 | 0
1419 | async_copy_100 | load | dram | (59,) | 640 | 1372075 | 110 | 1372185 | 0 | 110 | 640 | 0
1420 | matmul_mx_default_fused | compute | mma/vector | (59,) | 0 | 1372185 | 744 | 1372929 | 744 | 0 | 0 | 0
1421 | async_wait_75 | async_wait | control | (59,) | 0 | 1370520 | 1334 | 1371854 | 0 | 0 | 0 | 0
1422 | async_copy_103 | store | dram | (59,) | 12800 | 1372185 | 289 | 1372474 | 0 | 289 | 0 | 12800
1423 | async_copy_98 | load | dram | (60,) | 1600 | 1372474 | 124 | 1372598 | 0 | 124 | 1600 | 0
1424 | async_copy_99 | load | dram | (60,) | 30720 | 1372598 | 552 | 1373150 | 0 | 552 | 30720 | 0
1425 | async_copy_100 | load | dram | (60,) | 640 | 1373150 | 110 | 1373260 | 0 | 110 | 640 | 0
1426 | async_copy_101 | load | dram | (60,) | 3840 | 1373260 | 157 | 1373417 | 0 | 157 | 3840 | 0
1427 | async_copy_102 | load | dram | (60,) | 80 | 1373417 | 102 | 1373519 | 0 | 102 | 80 | 0
1428 | matmul_mx_default_fused | compute | mma/vector | (60,) | 0 | 1373519 | 744 | 1374263 | 744 | 0 | 0 | 0
1429 | async_wait_75 | async_wait | control | (60,) | 0 | 1371854 | 1075 | 1372929 | 0 | 0 | 0 | 0
1430 | async_copy_103 | store | dram | (60,) | 12800 | 1373519 | 289 | 1373808 | 0 | 289 | 0 | 12800
1431 | async_copy_98 | load | dram | (61,) | 1600 | 1373808 | 124 | 1373932 | 0 | 124 | 1600 | 0
1432 | async_copy_99 | load | dram | (61,) | 30720 | 1373932 | 552 | 1374484 | 0 | 552 | 30720 | 0
1433 | async_copy_100 | load | dram | (61,) | 640 | 1374484 | 110 | 1374594 | 0 | 110 | 640 | 0
1434 | matmul_mx_default_fused | compute | mma/vector | (61,) | 0 | 1374594 | 744 | 1375338 | 744 | 0 | 0 | 0
1435 | async_wait_75 | async_wait | control | (61,) | 0 | 1372929 | 1334 | 1374263 | 0 | 0 | 0 | 0
1436 | async_copy_103 | store | dram | (61,) | 12800 | 1374594 | 289 | 1374883 | 0 | 289 | 0 | 12800
1437 | async_copy_98 | load | dram | (62,) | 1600 | 1374883 | 124 | 1375007 | 0 | 124 | 1600 | 0
1438 | async_copy_99 | load | dram | (62,) | 30720 | 1375007 | 552 | 1375559 | 0 | 552 | 30720 | 0
1439 | async_copy_100 | load | dram | (62,) | 640 | 1375559 | 110 | 1375669 | 0 | 110 | 640 | 0
1440 | async_copy_101 | load | dram | (62,) | 3840 | 1375669 | 157 | 1375826 | 0 | 157 | 3840 | 0
1441 | async_copy_102 | load | dram | (62,) | 80 | 1375826 | 102 | 1375928 | 0 | 102 | 80 | 0
1442 | matmul_mx_default_fused | compute | mma/vector | (62,) | 0 | 1375928 | 744 | 1376672 | 744 | 0 | 0 | 0
1443 | async_wait_75 | async_wait | control | (62,) | 0 | 1374263 | 1075 | 1375338 | 0 | 0 | 0 | 0
1444 | async_copy_103 | store | dram | (62,) | 12800 | 1375928 | 289 | 1376217 | 0 | 289 | 0 | 12800
1445 | async_copy_98 | load | dram | (63,) | 1600 | 1376217 | 124 | 1376341 | 0 | 124 | 1600 | 0
1446 | async_copy_99 | load | dram | (63,) | 30720 | 1376341 | 552 | 1376893 | 0 | 552 | 30720 | 0
1447 | async_copy_100 | load | dram | (63,) | 640 | 1376893 | 110 | 1377003 | 0 | 110 | 640 | 0
1448 | matmul_mx_default_fused | compute | mma/vector | (63,) | 0 | 1377003 | 744 | 1377747 | 744 | 0 | 0 | 0
1449 | async_wait_75 | async_wait | control | (63,) | 0 | 1375338 | 1334 | 1376672 | 0 | 0 | 0 | 0
1450 | async_copy_103 | store | dram | (63,) | 12800 | 1377003 | 289 | 1377292 | 0 | 289 | 0 | 12800
1451 | async_wait_76 | async_wait | control | () | 0 | 1376672 | 1075 | 1377747 | 0 | 0 | 0 | 0
1452 | async_copy_104 | store | dram | () | 12800 | 1377747 | 289 | 1378036 | 0 | 289 | 0 | 12800
1453 | async_wait_77 | async_wait | control | () | 0 | 1377747 | 0 | 1377747 | 0 | 0 | 0 | 0
1454 | async_wait_78 | async_wait | control | () | 0 | 1377747 | 289 | 1378036 | 0 | 0 | 0 | 0
1455 | async_copy_105 | load | dram | () | 5120 | 1378036 | 176 | 1378212 | 0 | 176 | 5120 | 0
1456 | async_copy_106 | load | dram | (0,) | 5120 | 1378212 | 176 | 1378388 | 0 | 176 | 5120 | 0
1457 | async_wait_79 | async_wait | control | (0,) | 0 | 1378036 | 176 | 1378212 | 0 | 0 | 0 | 0
1458 | softmax_fused | compute | vector | (0,) | 0 | 1378212 | 480 | 1378692 | 480 | 0 | 0 | 0
1459 | async_copy_107 | store | dram | (0,) | 80 | 1378692 | 102 | 1378794 | 0 | 102 | 0 | 80
1460 | async_copy_108 | store | dram | (0,) | 3840 | 1378794 | 157 | 1378951 | 0 | 157 | 0 | 3840
1461 | async_copy_106 | load | dram | (1,) | 5120 | 1378951 | 176 | 1379127 | 0 | 176 | 5120 | 0
1462 | async_wait_79 | async_wait | control | (1,) | 0 | 1378692 | 0 | 1378692 | 0 | 0 | 0 | 0
1463 | softmax_fused | compute | vector | (1,) | 0 | 1378692 | 480 | 1379172 | 480 | 0 | 0 | 0
1464 | async_copy_107 | store | dram | (1,) | 80 | 1379172 | 102 | 1379274 | 0 | 102 | 0 | 80
1465 | async_copy_108 | store | dram | (1,) | 3840 | 1379274 | 157 | 1379431 | 0 | 157 | 0 | 3840
1466 | async_copy_106 | load | dram | (2,) | 5120 | 1379431 | 176 | 1379607 | 0 | 176 | 5120 | 0
1467 | async_wait_79 | async_wait | control | (2,) | 0 | 1379172 | 0 | 1379172 | 0 | 0 | 0 | 0
1468 | async_wait_80 | async_wait | control | (2,) | 0 | 1379172 | 0 | 1379172 | 0 | 0 | 0 | 0
1469 | async_wait_81 | async_wait | control | (2,) | 0 | 1379172 | 0 | 1379172 | 0 | 0 | 0 | 0
1470 | softmax_fused | compute | vector | (2,) | 0 | 1379172 | 480 | 1379652 | 480 | 0 | 0 | 0
1471 | async_copy_107 | store | dram | (2,) | 80 | 1379652 | 102 | 1379754 | 0 | 102 | 0 | 80
1472 | async_copy_108 | store | dram | (2,) | 3840 | 1379754 | 157 | 1379911 | 0 | 157 | 0 | 3840
1473 | async_copy_106 | load | dram | (3,) | 5120 | 1379911 | 176 | 1380087 | 0 | 176 | 5120 | 0
1474 | async_wait_79 | async_wait | control | (3,) | 0 | 1379652 | 0 | 1379652 | 0 | 0 | 0 | 0
1475 | async_wait_80 | async_wait | control | (3,) | 0 | 1379652 | 0 | 1379652 | 0 | 0 | 0 | 0
1476 | async_wait_81 | async_wait | control | (3,) | 0 | 1379652 | 0 | 1379652 | 0 | 0 | 0 | 0
1477 | softmax_fused | compute | vector | (3,) | 0 | 1379652 | 480 | 1380132 | 480 | 0 | 0 | 0
1478 | async_copy_107 | store | dram | (3,) | 80 | 1380132 | 102 | 1380234 | 0 | 102 | 0 | 80
1479 | async_copy_108 | store | dram | (3,) | 3840 | 1380234 | 157 | 1380391 | 0 | 157 | 0 | 3840
1480 | async_copy_106 | load | dram | (4,) | 5120 | 1380391 | 176 | 1380567 | 0 | 176 | 5120 | 0
1481 | async_wait_79 | async_wait | control | (4,) | 0 | 1380132 | 0 | 1380132 | 0 | 0 | 0 | 0
1482 | async_wait_80 | async_wait | control | (4,) | 0 | 1380132 | 0 | 1380132 | 0 | 0 | 0 | 0
1483 | async_wait_81 | async_wait | control | (4,) | 0 | 1380132 | 0 | 1380132 | 0 | 0 | 0 | 0
1484 | softmax_fused | compute | vector | (4,) | 0 | 1380132 | 480 | 1380612 | 480 | 0 | 0 | 0
1485 | async_copy_107 | store | dram | (4,) | 80 | 1380612 | 102 | 1380714 | 0 | 102 | 0 | 80
1486 | async_copy_108 | store | dram | (4,) | 3840 | 1380714 | 157 | 1380871 | 0 | 157 | 0 | 3840
1487 | async_copy_106 | load | dram | (5,) | 5120 | 1380871 | 176 | 1381047 | 0 | 176 | 5120 | 0
1488 | async_wait_79 | async_wait | control | (5,) | 0 | 1380612 | 0 | 1380612 | 0 | 0 | 0 | 0
1489 | async_wait_80 | async_wait | control | (5,) | 0 | 1380612 | 0 | 1380612 | 0 | 0 | 0 | 0
1490 | async_wait_81 | async_wait | control | (5,) | 0 | 1380612 | 0 | 1380612 | 0 | 0 | 0 | 0
1491 | softmax_fused | compute | vector | (5,) | 0 | 1380612 | 480 | 1381092 | 480 | 0 | 0 | 0
1492 | async_copy_107 | store | dram | (5,) | 80 | 1381092 | 102 | 1381194 | 0 | 102 | 0 | 80
1493 | async_copy_108 | store | dram | (5,) | 3840 | 1381194 | 157 | 1381351 | 0 | 157 | 0 | 3840
1494 | async_copy_106 | load | dram | (6,) | 5120 | 1381351 | 176 | 1381527 | 0 | 176 | 5120 | 0
1495 | async_wait_79 | async_wait | control | (6,) | 0 | 1381092 | 0 | 1381092 | 0 | 0 | 0 | 0
1496 | async_wait_80 | async_wait | control | (6,) | 0 | 1381092 | 0 | 1381092 | 0 | 0 | 0 | 0
1497 | async_wait_81 | async_wait | control | (6,) | 0 | 1381092 | 0 | 1381092 | 0 | 0 | 0 | 0
1498 | softmax_fused | compute | vector | (6,) | 0 | 1381092 | 480 | 1381572 | 480 | 0 | 0 | 0
1499 | async_copy_107 | store | dram | (6,) | 80 | 1381572 | 102 | 1381674 | 0 | 102 | 0 | 80
1500 | async_copy_108 | store | dram | (6,) | 3840 | 1381674 | 157 | 1381831 | 0 | 157 | 0 | 3840
1501 | async_copy_106 | load | dram | (7,) | 5120 | 1381831 | 176 | 1382007 | 0 | 176 | 5120 | 0
1502 | async_wait_79 | async_wait | control | (7,) | 0 | 1381572 | 0 | 1381572 | 0 | 0 | 0 | 0
1503 | async_wait_80 | async_wait | control | (7,) | 0 | 1381572 | 0 | 1381572 | 0 | 0 | 0 | 0
1504 | async_wait_81 | async_wait | control | (7,) | 0 | 1381572 | 0 | 1381572 | 0 | 0 | 0 | 0
1505 | softmax_fused | compute | vector | (7,) | 0 | 1381572 | 480 | 1382052 | 480 | 0 | 0 | 0
1506 | async_copy_107 | store | dram | (7,) | 80 | 1382052 | 102 | 1382154 | 0 | 102 | 0 | 80
1507 | async_copy_108 | store | dram | (7,) | 3840 | 1382154 | 157 | 1382311 | 0 | 157 | 0 | 3840
1508 | async_copy_106 | load | dram | (8,) | 5120 | 1382311 | 176 | 1382487 | 0 | 176 | 5120 | 0
1509 | async_wait_79 | async_wait | control | (8,) | 0 | 1382052 | 0 | 1382052 | 0 | 0 | 0 | 0
1510 | async_wait_80 | async_wait | control | (8,) | 0 | 1382052 | 0 | 1382052 | 0 | 0 | 0 | 0
1511 | async_wait_81 | async_wait | control | (8,) | 0 | 1382052 | 0 | 1382052 | 0 | 0 | 0 | 0
1512 | softmax_fused | compute | vector | (8,) | 0 | 1382052 | 480 | 1382532 | 480 | 0 | 0 | 0
1513 | async_copy_107 | store | dram | (8,) | 80 | 1382532 | 102 | 1382634 | 0 | 102 | 0 | 80
1514 | async_copy_108 | store | dram | (8,) | 3840 | 1382634 | 157 | 1382791 | 0 | 157 | 0 | 3840
1515 | async_copy_106 | load | dram | (9,) | 5120 | 1382791 | 176 | 1382967 | 0 | 176 | 5120 | 0
1516 | async_wait_79 | async_wait | control | (9,) | 0 | 1382532 | 0 | 1382532 | 0 | 0 | 0 | 0
1517 | async_wait_80 | async_wait | control | (9,) | 0 | 1382532 | 0 | 1382532 | 0 | 0 | 0 | 0
1518 | async_wait_81 | async_wait | control | (9,) | 0 | 1382532 | 0 | 1382532 | 0 | 0 | 0 | 0
1519 | softmax_fused | compute | vector | (9,) | 0 | 1382532 | 480 | 1383012 | 480 | 0 | 0 | 0
1520 | async_copy_107 | store | dram | (9,) | 80 | 1383012 | 102 | 1383114 | 0 | 102 | 0 | 80
1521 | async_copy_108 | store | dram | (9,) | 3840 | 1383114 | 157 | 1383271 | 0 | 157 | 0 | 3840
1522 | async_copy_106 | load | dram | (10,) | 5120 | 1383271 | 176 | 1383447 | 0 | 176 | 5120 | 0
1523 | async_wait_79 | async_wait | control | (10,) | 0 | 1383012 | 0 | 1383012 | 0 | 0 | 0 | 0
1524 | async_wait_80 | async_wait | control | (10,) | 0 | 1383012 | 0 | 1383012 | 0 | 0 | 0 | 0
1525 | async_wait_81 | async_wait | control | (10,) | 0 | 1383012 | 0 | 1383012 | 0 | 0 | 0 | 0
1526 | softmax_fused | compute | vector | (10,) | 0 | 1383012 | 480 | 1383492 | 480 | 0 | 0 | 0
1527 | async_copy_107 | store | dram | (10,) | 80 | 1383492 | 102 | 1383594 | 0 | 102 | 0 | 80
1528 | async_copy_108 | store | dram | (10,) | 3840 | 1383594 | 157 | 1383751 | 0 | 157 | 0 | 3840
1529 | async_copy_106 | load | dram | (11,) | 5120 | 1383751 | 176 | 1383927 | 0 | 176 | 5120 | 0
1530 | async_wait_79 | async_wait | control | (11,) | 0 | 1383492 | 0 | 1383492 | 0 | 0 | 0 | 0
1531 | async_wait_80 | async_wait | control | (11,) | 0 | 1383492 | 0 | 1383492 | 0 | 0 | 0 | 0
1532 | async_wait_81 | async_wait | control | (11,) | 0 | 1383492 | 0 | 1383492 | 0 | 0 | 0 | 0
1533 | softmax_fused | compute | vector | (11,) | 0 | 1383492 | 480 | 1383972 | 480 | 0 | 0 | 0
1534 | async_copy_107 | store | dram | (11,) | 80 | 1383972 | 102 | 1384074 | 0 | 102 | 0 | 80
1535 | async_copy_108 | store | dram | (11,) | 3840 | 1384074 | 157 | 1384231 | 0 | 157 | 0 | 3840
1536 | async_copy_106 | load | dram | (12,) | 5120 | 1384231 | 176 | 1384407 | 0 | 176 | 5120 | 0
1537 | async_wait_79 | async_wait | control | (12,) | 0 | 1383972 | 0 | 1383972 | 0 | 0 | 0 | 0
1538 | async_wait_80 | async_wait | control | (12,) | 0 | 1383972 | 0 | 1383972 | 0 | 0 | 0 | 0
1539 | async_wait_81 | async_wait | control | (12,) | 0 | 1383972 | 0 | 1383972 | 0 | 0 | 0 | 0
1540 | softmax_fused | compute | vector | (12,) | 0 | 1383972 | 480 | 1384452 | 480 | 0 | 0 | 0
1541 | async_copy_107 | store | dram | (12,) | 80 | 1384452 | 102 | 1384554 | 0 | 102 | 0 | 80
1542 | async_copy_108 | store | dram | (12,) | 3840 | 1384554 | 157 | 1384711 | 0 | 157 | 0 | 3840
1543 | async_copy_106 | load | dram | (13,) | 5120 | 1384711 | 176 | 1384887 | 0 | 176 | 5120 | 0
1544 | async_wait_79 | async_wait | control | (13,) | 0 | 1384452 | 0 | 1384452 | 0 | 0 | 0 | 0
1545 | async_wait_80 | async_wait | control | (13,) | 0 | 1384452 | 0 | 1384452 | 0 | 0 | 0 | 0
1546 | async_wait_81 | async_wait | control | (13,) | 0 | 1384452 | 0 | 1384452 | 0 | 0 | 0 | 0
1547 | softmax_fused | compute | vector | (13,) | 0 | 1384452 | 480 | 1384932 | 480 | 0 | 0 | 0
1548 | async_copy_107 | store | dram | (13,) | 80 | 1384932 | 102 | 1385034 | 0 | 102 | 0 | 80
1549 | async_copy_108 | store | dram | (13,) | 3840 | 1385034 | 157 | 1385191 | 0 | 157 | 0 | 3840
1550 | async_copy_106 | load | dram | (14,) | 5120 | 1385191 | 176 | 1385367 | 0 | 176 | 5120 | 0
1551 | async_wait_79 | async_wait | control | (14,) | 0 | 1384932 | 0 | 1384932 | 0 | 0 | 0 | 0
1552 | async_wait_80 | async_wait | control | (14,) | 0 | 1384932 | 0 | 1384932 | 0 | 0 | 0 | 0
1553 | async_wait_81 | async_wait | control | (14,) | 0 | 1384932 | 0 | 1384932 | 0 | 0 | 0 | 0
1554 | softmax_fused | compute | vector | (14,) | 0 | 1384932 | 480 | 1385412 | 480 | 0 | 0 | 0
1555 | async_copy_107 | store | dram | (14,) | 80 | 1385412 | 102 | 1385514 | 0 | 102 | 0 | 80
1556 | async_copy_108 | store | dram | (14,) | 3840 | 1385514 | 157 | 1385671 | 0 | 157 | 0 | 3840
1557 | async_copy_106 | load | dram | (15,) | 5120 | 1385671 | 176 | 1385847 | 0 | 176 | 5120 | 0
1558 | async_wait_79 | async_wait | control | (15,) | 0 | 1385412 | 0 | 1385412 | 0 | 0 | 0 | 0
1559 | async_wait_80 | async_wait | control | (15,) | 0 | 1385412 | 0 | 1385412 | 0 | 0 | 0 | 0
1560 | async_wait_81 | async_wait | control | (15,) | 0 | 1385412 | 0 | 1385412 | 0 | 0 | 0 | 0
1561 | softmax_fused | compute | vector | (15,) | 0 | 1385412 | 480 | 1385892 | 480 | 0 | 0 | 0
1562 | async_copy_107 | store | dram | (15,) | 80 | 1385892 | 102 | 1385994 | 0 | 102 | 0 | 80
1563 | async_copy_108 | store | dram | (15,) | 3840 | 1385994 | 157 | 1386151 | 0 | 157 | 0 | 3840
1564 | async_copy_106 | load | dram | (16,) | 5120 | 1386151 | 176 | 1386327 | 0 | 176 | 5120 | 0
1565 | async_wait_79 | async_wait | control | (16,) | 0 | 1385892 | 0 | 1385892 | 0 | 0 | 0 | 0
1566 | async_wait_80 | async_wait | control | (16,) | 0 | 1385892 | 0 | 1385892 | 0 | 0 | 0 | 0
1567 | async_wait_81 | async_wait | control | (16,) | 0 | 1385892 | 0 | 1385892 | 0 | 0 | 0 | 0
1568 | softmax_fused | compute | vector | (16,) | 0 | 1385892 | 480 | 1386372 | 480 | 0 | 0 | 0
1569 | async_copy_107 | store | dram | (16,) | 80 | 1386372 | 102 | 1386474 | 0 | 102 | 0 | 80
1570 | async_copy_108 | store | dram | (16,) | 3840 | 1386474 | 157 | 1386631 | 0 | 157 | 0 | 3840
1571 | async_copy_106 | load | dram | (17,) | 5120 | 1386631 | 176 | 1386807 | 0 | 176 | 5120 | 0
1572 | async_wait_79 | async_wait | control | (17,) | 0 | 1386372 | 0 | 1386372 | 0 | 0 | 0 | 0
1573 | async_wait_80 | async_wait | control | (17,) | 0 | 1386372 | 0 | 1386372 | 0 | 0 | 0 | 0
1574 | async_wait_81 | async_wait | control | (17,) | 0 | 1386372 | 0 | 1386372 | 0 | 0 | 0 | 0
1575 | softmax_fused | compute | vector | (17,) | 0 | 1386372 | 480 | 1386852 | 480 | 0 | 0 | 0
1576 | async_copy_107 | store | dram | (17,) | 80 | 1386852 | 102 | 1386954 | 0 | 102 | 0 | 80
1577 | async_copy_108 | store | dram | (17,) | 3840 | 1386954 | 157 | 1387111 | 0 | 157 | 0 | 3840
1578 | async_copy_106 | load | dram | (18,) | 5120 | 1387111 | 176 | 1387287 | 0 | 176 | 5120 | 0
1579 | async_wait_79 | async_wait | control | (18,) | 0 | 1386852 | 0 | 1386852 | 0 | 0 | 0 | 0
1580 | async_wait_80 | async_wait | control | (18,) | 0 | 1386852 | 0 | 1386852 | 0 | 0 | 0 | 0
1581 | async_wait_81 | async_wait | control | (18,) | 0 | 1386852 | 0 | 1386852 | 0 | 0 | 0 | 0
1582 | softmax_fused | compute | vector | (18,) | 0 | 1386852 | 480 | 1387332 | 480 | 0 | 0 | 0
1583 | async_copy_107 | store | dram | (18,) | 80 | 1387332 | 102 | 1387434 | 0 | 102 | 0 | 80
1584 | async_copy_108 | store | dram | (18,) | 3840 | 1387434 | 157 | 1387591 | 0 | 157 | 0 | 3840
1585 | async_copy_106 | load | dram | (19,) | 5120 | 1387591 | 176 | 1387767 | 0 | 176 | 5120 | 0
1586 | async_wait_79 | async_wait | control | (19,) | 0 | 1387332 | 0 | 1387332 | 0 | 0 | 0 | 0
1587 | async_wait_80 | async_wait | control | (19,) | 0 | 1387332 | 0 | 1387332 | 0 | 0 | 0 | 0
1588 | async_wait_81 | async_wait | control | (19,) | 0 | 1387332 | 0 | 1387332 | 0 | 0 | 0 | 0
1589 | softmax_fused | compute | vector | (19,) | 0 | 1387332 | 480 | 1387812 | 480 | 0 | 0 | 0
1590 | async_copy_107 | store | dram | (19,) | 80 | 1387812 | 102 | 1387914 | 0 | 102 | 0 | 80
1591 | async_copy_108 | store | dram | (19,) | 3840 | 1387914 | 157 | 1388071 | 0 | 157 | 0 | 3840
1592 | async_copy_106 | load | dram | (20,) | 5120 | 1388071 | 176 | 1388247 | 0 | 176 | 5120 | 0
1593 | async_wait_79 | async_wait | control | (20,) | 0 | 1387812 | 0 | 1387812 | 0 | 0 | 0 | 0
1594 | async_wait_80 | async_wait | control | (20,) | 0 | 1387812 | 0 | 1387812 | 0 | 0 | 0 | 0
1595 | async_wait_81 | async_wait | control | (20,) | 0 | 1387812 | 0 | 1387812 | 0 | 0 | 0 | 0
1596 | softmax_fused | compute | vector | (20,) | 0 | 1387812 | 480 | 1388292 | 480 | 0 | 0 | 0
1597 | async_copy_107 | store | dram | (20,) | 80 | 1388292 | 102 | 1388394 | 0 | 102 | 0 | 80
1598 | async_copy_108 | store | dram | (20,) | 3840 | 1388394 | 157 | 1388551 | 0 | 157 | 0 | 3840
1599 | async_copy_106 | load | dram | (21,) | 5120 | 1388551 | 176 | 1388727 | 0 | 176 | 5120 | 0
1600 | async_wait_79 | async_wait | control | (21,) | 0 | 1388292 | 0 | 1388292 | 0 | 0 | 0 | 0
1601 | async_wait_80 | async_wait | control | (21,) | 0 | 1388292 | 0 | 1388292 | 0 | 0 | 0 | 0
1602 | async_wait_81 | async_wait | control | (21,) | 0 | 1388292 | 0 | 1388292 | 0 | 0 | 0 | 0
1603 | softmax_fused | compute | vector | (21,) | 0 | 1388292 | 480 | 1388772 | 480 | 0 | 0 | 0
1604 | async_copy_107 | store | dram | (21,) | 80 | 1388772 | 102 | 1388874 | 0 | 102 | 0 | 80
1605 | async_copy_108 | store | dram | (21,) | 3840 | 1388874 | 157 | 1389031 | 0 | 157 | 0 | 3840
1606 | async_copy_106 | load | dram | (22,) | 5120 | 1389031 | 176 | 1389207 | 0 | 176 | 5120 | 0
1607 | async_wait_79 | async_wait | control | (22,) | 0 | 1388772 | 0 | 1388772 | 0 | 0 | 0 | 0
1608 | async_wait_80 | async_wait | control | (22,) | 0 | 1388772 | 0 | 1388772 | 0 | 0 | 0 | 0
1609 | async_wait_81 | async_wait | control | (22,) | 0 | 1388772 | 0 | 1388772 | 0 | 0 | 0 | 0
1610 | softmax_fused | compute | vector | (22,) | 0 | 1388772 | 480 | 1389252 | 480 | 0 | 0 | 0
1611 | async_copy_107 | store | dram | (22,) | 80 | 1389252 | 102 | 1389354 | 0 | 102 | 0 | 80
1612 | async_copy_108 | store | dram | (22,) | 3840 | 1389354 | 157 | 1389511 | 0 | 157 | 0 | 3840
1613 | async_copy_106 | load | dram | (23,) | 5120 | 1389511 | 176 | 1389687 | 0 | 176 | 5120 | 0
1614 | async_wait_79 | async_wait | control | (23,) | 0 | 1389252 | 0 | 1389252 | 0 | 0 | 0 | 0
1615 | async_wait_80 | async_wait | control | (23,) | 0 | 1389252 | 0 | 1389252 | 0 | 0 | 0 | 0
1616 | async_wait_81 | async_wait | control | (23,) | 0 | 1389252 | 0 | 1389252 | 0 | 0 | 0 | 0
1617 | softmax_fused | compute | vector | (23,) | 0 | 1389252 | 480 | 1389732 | 480 | 0 | 0 | 0
1618 | async_copy_107 | store | dram | (23,) | 80 | 1389732 | 102 | 1389834 | 0 | 102 | 0 | 80
1619 | async_copy_108 | store | dram | (23,) | 3840 | 1389834 | 157 | 1389991 | 0 | 157 | 0 | 3840
1620 | async_copy_106 | load | dram | (24,) | 5120 | 1389991 | 176 | 1390167 | 0 | 176 | 5120 | 0
1621 | async_wait_79 | async_wait | control | (24,) | 0 | 1389732 | 0 | 1389732 | 0 | 0 | 0 | 0
1622 | async_wait_80 | async_wait | control | (24,) | 0 | 1389732 | 0 | 1389732 | 0 | 0 | 0 | 0
1623 | async_wait_81 | async_wait | control | (24,) | 0 | 1389732 | 0 | 1389732 | 0 | 0 | 0 | 0
1624 | softmax_fused | compute | vector | (24,) | 0 | 1389732 | 480 | 1390212 | 480 | 0 | 0 | 0
1625 | async_copy_107 | store | dram | (24,) | 80 | 1390212 | 102 | 1390314 | 0 | 102 | 0 | 80
1626 | async_copy_108 | store | dram | (24,) | 3840 | 1390314 | 157 | 1390471 | 0 | 157 | 0 | 3840
1627 | async_copy_106 | load | dram | (25,) | 5120 | 1390471 | 176 | 1390647 | 0 | 176 | 5120 | 0
1628 | async_wait_79 | async_wait | control | (25,) | 0 | 1390212 | 0 | 1390212 | 0 | 0 | 0 | 0
1629 | async_wait_80 | async_wait | control | (25,) | 0 | 1390212 | 0 | 1390212 | 0 | 0 | 0 | 0
1630 | async_wait_81 | async_wait | control | (25,) | 0 | 1390212 | 0 | 1390212 | 0 | 0 | 0 | 0
1631 | softmax_fused | compute | vector | (25,) | 0 | 1390212 | 480 | 1390692 | 480 | 0 | 0 | 0
1632 | async_copy_107 | store | dram | (25,) | 80 | 1390692 | 102 | 1390794 | 0 | 102 | 0 | 80
1633 | async_copy_108 | store | dram | (25,) | 3840 | 1390794 | 157 | 1390951 | 0 | 157 | 0 | 3840
1634 | async_copy_106 | load | dram | (26,) | 5120 | 1390951 | 176 | 1391127 | 0 | 176 | 5120 | 0
1635 | async_wait_79 | async_wait | control | (26,) | 0 | 1390692 | 0 | 1390692 | 0 | 0 | 0 | 0
1636 | async_wait_80 | async_wait | control | (26,) | 0 | 1390692 | 0 | 1390692 | 0 | 0 | 0 | 0
1637 | async_wait_81 | async_wait | control | (26,) | 0 | 1390692 | 0 | 1390692 | 0 | 0 | 0 | 0
1638 | softmax_fused | compute | vector | (26,) | 0 | 1390692 | 480 | 1391172 | 480 | 0 | 0 | 0
1639 | async_copy_107 | store | dram | (26,) | 80 | 1391172 | 102 | 1391274 | 0 | 102 | 0 | 80
1640 | async_copy_108 | store | dram | (26,) | 3840 | 1391274 | 157 | 1391431 | 0 | 157 | 0 | 3840
1641 | async_copy_106 | load | dram | (27,) | 5120 | 1391431 | 176 | 1391607 | 0 | 176 | 5120 | 0
1642 | async_wait_79 | async_wait | control | (27,) | 0 | 1391172 | 0 | 1391172 | 0 | 0 | 0 | 0
1643 | async_wait_80 | async_wait | control | (27,) | 0 | 1391172 | 0 | 1391172 | 0 | 0 | 0 | 0
1644 | async_wait_81 | async_wait | control | (27,) | 0 | 1391172 | 0 | 1391172 | 0 | 0 | 0 | 0
1645 | softmax_fused | compute | vector | (27,) | 0 | 1391172 | 480 | 1391652 | 480 | 0 | 0 | 0
1646 | async_copy_107 | store | dram | (27,) | 80 | 1391652 | 102 | 1391754 | 0 | 102 | 0 | 80
1647 | async_copy_108 | store | dram | (27,) | 3840 | 1391754 | 157 | 1391911 | 0 | 157 | 0 | 3840
1648 | async_copy_106 | load | dram | (28,) | 5120 | 1391911 | 176 | 1392087 | 0 | 176 | 5120 | 0
1649 | async_wait_79 | async_wait | control | (28,) | 0 | 1391652 | 0 | 1391652 | 0 | 0 | 0 | 0
1650 | async_wait_80 | async_wait | control | (28,) | 0 | 1391652 | 0 | 1391652 | 0 | 0 | 0 | 0
1651 | async_wait_81 | async_wait | control | (28,) | 0 | 1391652 | 0 | 1391652 | 0 | 0 | 0 | 0
1652 | softmax_fused | compute | vector | (28,) | 0 | 1391652 | 480 | 1392132 | 480 | 0 | 0 | 0
1653 | async_copy_107 | store | dram | (28,) | 80 | 1392132 | 102 | 1392234 | 0 | 102 | 0 | 80
1654 | async_copy_108 | store | dram | (28,) | 3840 | 1392234 | 157 | 1392391 | 0 | 157 | 0 | 3840
1655 | async_copy_106 | load | dram | (29,) | 5120 | 1392391 | 176 | 1392567 | 0 | 176 | 5120 | 0
1656 | async_wait_79 | async_wait | control | (29,) | 0 | 1392132 | 0 | 1392132 | 0 | 0 | 0 | 0
1657 | async_wait_80 | async_wait | control | (29,) | 0 | 1392132 | 0 | 1392132 | 0 | 0 | 0 | 0
1658 | async_wait_81 | async_wait | control | (29,) | 0 | 1392132 | 0 | 1392132 | 0 | 0 | 0 | 0
1659 | softmax_fused | compute | vector | (29,) | 0 | 1392132 | 480 | 1392612 | 480 | 0 | 0 | 0
1660 | async_copy_107 | store | dram | (29,) | 80 | 1392612 | 102 | 1392714 | 0 | 102 | 0 | 80
1661 | async_copy_108 | store | dram | (29,) | 3840 | 1392714 | 157 | 1392871 | 0 | 157 | 0 | 3840
1662 | async_copy_106 | load | dram | (30,) | 5120 | 1392871 | 176 | 1393047 | 0 | 176 | 5120 | 0
1663 | async_wait_79 | async_wait | control | (30,) | 0 | 1392612 | 0 | 1392612 | 0 | 0 | 0 | 0
1664 | async_wait_80 | async_wait | control | (30,) | 0 | 1392612 | 0 | 1392612 | 0 | 0 | 0 | 0
1665 | async_wait_81 | async_wait | control | (30,) | 0 | 1392612 | 0 | 1392612 | 0 | 0 | 0 | 0
1666 | softmax_fused | compute | vector | (30,) | 0 | 1392612 | 480 | 1393092 | 480 | 0 | 0 | 0
1667 | async_copy_107 | store | dram | (30,) | 80 | 1393092 | 102 | 1393194 | 0 | 102 | 0 | 80
1668 | async_copy_108 | store | dram | (30,) | 3840 | 1393194 | 157 | 1393351 | 0 | 157 | 0 | 3840
1669 | async_copy_106 | load | dram | (31,) | 5120 | 1393351 | 176 | 1393527 | 0 | 176 | 5120 | 0
1670 | async_wait_79 | async_wait | control | (31,) | 0 | 1393092 | 0 | 1393092 | 0 | 0 | 0 | 0
1671 | async_wait_80 | async_wait | control | (31,) | 0 | 1393092 | 0 | 1393092 | 0 | 0 | 0 | 0
1672 | async_wait_81 | async_wait | control | (31,) | 0 | 1393092 | 0 | 1393092 | 0 | 0 | 0 | 0
1673 | softmax_fused | compute | vector | (31,) | 0 | 1393092 | 480 | 1393572 | 480 | 0 | 0 | 0
1674 | async_copy_107 | store | dram | (31,) | 80 | 1393572 | 102 | 1393674 | 0 | 102 | 0 | 80
1675 | async_copy_108 | store | dram | (31,) | 3840 | 1393674 | 157 | 1393831 | 0 | 157 | 0 | 3840
1676 | async_copy_106 | load | dram | (32,) | 5120 | 1393831 | 176 | 1394007 | 0 | 176 | 5120 | 0
1677 | async_wait_79 | async_wait | control | (32,) | 0 | 1393572 | 0 | 1393572 | 0 | 0 | 0 | 0
1678 | async_wait_80 | async_wait | control | (32,) | 0 | 1393572 | 0 | 1393572 | 0 | 0 | 0 | 0
1679 | async_wait_81 | async_wait | control | (32,) | 0 | 1393572 | 0 | 1393572 | 0 | 0 | 0 | 0
1680 | softmax_fused | compute | vector | (32,) | 0 | 1393572 | 480 | 1394052 | 480 | 0 | 0 | 0
1681 | async_copy_107 | store | dram | (32,) | 80 | 1394052 | 102 | 1394154 | 0 | 102 | 0 | 80
1682 | async_copy_108 | store | dram | (32,) | 3840 | 1394154 | 157 | 1394311 | 0 | 157 | 0 | 3840
1683 | async_copy_106 | load | dram | (33,) | 5120 | 1394311 | 176 | 1394487 | 0 | 176 | 5120 | 0
1684 | async_wait_79 | async_wait | control | (33,) | 0 | 1394052 | 0 | 1394052 | 0 | 0 | 0 | 0
1685 | async_wait_80 | async_wait | control | (33,) | 0 | 1394052 | 0 | 1394052 | 0 | 0 | 0 | 0
1686 | async_wait_81 | async_wait | control | (33,) | 0 | 1394052 | 0 | 1394052 | 0 | 0 | 0 | 0
1687 | softmax_fused | compute | vector | (33,) | 0 | 1394052 | 480 | 1394532 | 480 | 0 | 0 | 0
1688 | async_copy_107 | store | dram | (33,) | 80 | 1394532 | 102 | 1394634 | 0 | 102 | 0 | 80
1689 | async_copy_108 | store | dram | (33,) | 3840 | 1394634 | 157 | 1394791 | 0 | 157 | 0 | 3840
1690 | async_copy_106 | load | dram | (34,) | 5120 | 1394791 | 176 | 1394967 | 0 | 176 | 5120 | 0
1691 | async_wait_79 | async_wait | control | (34,) | 0 | 1394532 | 0 | 1394532 | 0 | 0 | 0 | 0
1692 | async_wait_80 | async_wait | control | (34,) | 0 | 1394532 | 0 | 1394532 | 0 | 0 | 0 | 0
1693 | async_wait_81 | async_wait | control | (34,) | 0 | 1394532 | 0 | 1394532 | 0 | 0 | 0 | 0
1694 | softmax_fused | compute | vector | (34,) | 0 | 1394532 | 480 | 1395012 | 480 | 0 | 0 | 0
1695 | async_copy_107 | store | dram | (34,) | 80 | 1395012 | 102 | 1395114 | 0 | 102 | 0 | 80
1696 | async_copy_108 | store | dram | (34,) | 3840 | 1395114 | 157 | 1395271 | 0 | 157 | 0 | 3840
1697 | async_copy_106 | load | dram | (35,) | 5120 | 1395271 | 176 | 1395447 | 0 | 176 | 5120 | 0
1698 | async_wait_79 | async_wait | control | (35,) | 0 | 1395012 | 0 | 1395012 | 0 | 0 | 0 | 0
1699 | async_wait_80 | async_wait | control | (35,) | 0 | 1395012 | 0 | 1395012 | 0 | 0 | 0 | 0
1700 | async_wait_81 | async_wait | control | (35,) | 0 | 1395012 | 0 | 1395012 | 0 | 0 | 0 | 0
1701 | softmax_fused | compute | vector | (35,) | 0 | 1395012 | 480 | 1395492 | 480 | 0 | 0 | 0
1702 | async_copy_107 | store | dram | (35,) | 80 | 1395492 | 102 | 1395594 | 0 | 102 | 0 | 80
1703 | async_copy_108 | store | dram | (35,) | 3840 | 1395594 | 157 | 1395751 | 0 | 157 | 0 | 3840
1704 | async_copy_106 | load | dram | (36,) | 5120 | 1395751 | 176 | 1395927 | 0 | 176 | 5120 | 0
1705 | async_wait_79 | async_wait | control | (36,) | 0 | 1395492 | 0 | 1395492 | 0 | 0 | 0 | 0
1706 | async_wait_80 | async_wait | control | (36,) | 0 | 1395492 | 0 | 1395492 | 0 | 0 | 0 | 0
1707 | async_wait_81 | async_wait | control | (36,) | 0 | 1395492 | 0 | 1395492 | 0 | 0 | 0 | 0
1708 | softmax_fused | compute | vector | (36,) | 0 | 1395492 | 480 | 1395972 | 480 | 0 | 0 | 0
1709 | async_copy_107 | store | dram | (36,) | 80 | 1395972 | 102 | 1396074 | 0 | 102 | 0 | 80
1710 | async_copy_108 | store | dram | (36,) | 3840 | 1396074 | 157 | 1396231 | 0 | 157 | 0 | 3840
1711 | async_copy_106 | load | dram | (37,) | 5120 | 1396231 | 176 | 1396407 | 0 | 176 | 5120 | 0
1712 | async_wait_79 | async_wait | control | (37,) | 0 | 1395972 | 0 | 1395972 | 0 | 0 | 0 | 0
1713 | async_wait_80 | async_wait | control | (37,) | 0 | 1395972 | 0 | 1395972 | 0 | 0 | 0 | 0
1714 | async_wait_81 | async_wait | control | (37,) | 0 | 1395972 | 0 | 1395972 | 0 | 0 | 0 | 0
1715 | softmax_fused | compute | vector | (37,) | 0 | 1395972 | 480 | 1396452 | 480 | 0 | 0 | 0
1716 | async_copy_107 | store | dram | (37,) | 80 | 1396452 | 102 | 1396554 | 0 | 102 | 0 | 80
1717 | async_copy_108 | store | dram | (37,) | 3840 | 1396554 | 157 | 1396711 | 0 | 157 | 0 | 3840
1718 | async_copy_106 | load | dram | (38,) | 5120 | 1396711 | 176 | 1396887 | 0 | 176 | 5120 | 0
1719 | async_wait_79 | async_wait | control | (38,) | 0 | 1396452 | 0 | 1396452 | 0 | 0 | 0 | 0
1720 | async_wait_80 | async_wait | control | (38,) | 0 | 1396452 | 0 | 1396452 | 0 | 0 | 0 | 0
1721 | async_wait_81 | async_wait | control | (38,) | 0 | 1396452 | 0 | 1396452 | 0 | 0 | 0 | 0
1722 | softmax_fused | compute | vector | (38,) | 0 | 1396452 | 480 | 1396932 | 480 | 0 | 0 | 0
1723 | async_copy_107 | store | dram | (38,) | 80 | 1396932 | 102 | 1397034 | 0 | 102 | 0 | 80
1724 | async_copy_108 | store | dram | (38,) | 3840 | 1397034 | 157 | 1397191 | 0 | 157 | 0 | 3840
1725 | async_copy_106 | load | dram | (39,) | 5120 | 1397191 | 176 | 1397367 | 0 | 176 | 5120 | 0
1726 | async_wait_79 | async_wait | control | (39,) | 0 | 1396932 | 0 | 1396932 | 0 | 0 | 0 | 0
1727 | async_wait_80 | async_wait | control | (39,) | 0 | 1396932 | 0 | 1396932 | 0 | 0 | 0 | 0
1728 | async_wait_81 | async_wait | control | (39,) | 0 | 1396932 | 0 | 1396932 | 0 | 0 | 0 | 0
1729 | softmax_fused | compute | vector | (39,) | 0 | 1396932 | 480 | 1397412 | 480 | 0 | 0 | 0
1730 | async_copy_107 | store | dram | (39,) | 80 | 1397412 | 102 | 1397514 | 0 | 102 | 0 | 80
1731 | async_copy_108 | store | dram | (39,) | 3840 | 1397514 | 157 | 1397671 | 0 | 157 | 0 | 3840
1732 | async_copy_106 | load | dram | (40,) | 5120 | 1397671 | 176 | 1397847 | 0 | 176 | 5120 | 0
1733 | async_wait_79 | async_wait | control | (40,) | 0 | 1397412 | 0 | 1397412 | 0 | 0 | 0 | 0
1734 | async_wait_80 | async_wait | control | (40,) | 0 | 1397412 | 0 | 1397412 | 0 | 0 | 0 | 0
1735 | async_wait_81 | async_wait | control | (40,) | 0 | 1397412 | 0 | 1397412 | 0 | 0 | 0 | 0
1736 | softmax_fused | compute | vector | (40,) | 0 | 1397412 | 480 | 1397892 | 480 | 0 | 0 | 0
1737 | async_copy_107 | store | dram | (40,) | 80 | 1397892 | 102 | 1397994 | 0 | 102 | 0 | 80
1738 | async_copy_108 | store | dram | (40,) | 3840 | 1397994 | 157 | 1398151 | 0 | 157 | 0 | 3840
1739 | async_copy_106 | load | dram | (41,) | 5120 | 1398151 | 176 | 1398327 | 0 | 176 | 5120 | 0
1740 | async_wait_79 | async_wait | control | (41,) | 0 | 1397892 | 0 | 1397892 | 0 | 0 | 0 | 0
1741 | async_wait_80 | async_wait | control | (41,) | 0 | 1397892 | 0 | 1397892 | 0 | 0 | 0 | 0
1742 | async_wait_81 | async_wait | control | (41,) | 0 | 1397892 | 0 | 1397892 | 0 | 0 | 0 | 0
1743 | softmax_fused | compute | vector | (41,) | 0 | 1397892 | 480 | 1398372 | 480 | 0 | 0 | 0
1744 | async_copy_107 | store | dram | (41,) | 80 | 1398372 | 102 | 1398474 | 0 | 102 | 0 | 80
1745 | async_copy_108 | store | dram | (41,) | 3840 | 1398474 | 157 | 1398631 | 0 | 157 | 0 | 3840
1746 | async_copy_106 | load | dram | (42,) | 5120 | 1398631 | 176 | 1398807 | 0 | 176 | 5120 | 0
1747 | async_wait_79 | async_wait | control | (42,) | 0 | 1398372 | 0 | 1398372 | 0 | 0 | 0 | 0
1748 | async_wait_80 | async_wait | control | (42,) | 0 | 1398372 | 0 | 1398372 | 0 | 0 | 0 | 0
1749 | async_wait_81 | async_wait | control | (42,) | 0 | 1398372 | 0 | 1398372 | 0 | 0 | 0 | 0
1750 | softmax_fused | compute | vector | (42,) | 0 | 1398372 | 480 | 1398852 | 480 | 0 | 0 | 0
1751 | async_copy_107 | store | dram | (42,) | 80 | 1398852 | 102 | 1398954 | 0 | 102 | 0 | 80
1752 | async_copy_108 | store | dram | (42,) | 3840 | 1398954 | 157 | 1399111 | 0 | 157 | 0 | 3840
1753 | async_copy_106 | load | dram | (43,) | 5120 | 1399111 | 176 | 1399287 | 0 | 176 | 5120 | 0
1754 | async_wait_79 | async_wait | control | (43,) | 0 | 1398852 | 0 | 1398852 | 0 | 0 | 0 | 0
1755 | async_wait_80 | async_wait | control | (43,) | 0 | 1398852 | 0 | 1398852 | 0 | 0 | 0 | 0
1756 | async_wait_81 | async_wait | control | (43,) | 0 | 1398852 | 0 | 1398852 | 0 | 0 | 0 | 0
1757 | softmax_fused | compute | vector | (43,) | 0 | 1398852 | 480 | 1399332 | 480 | 0 | 0 | 0
1758 | async_copy_107 | store | dram | (43,) | 80 | 1399332 | 102 | 1399434 | 0 | 102 | 0 | 80
1759 | async_copy_108 | store | dram | (43,) | 3840 | 1399434 | 157 | 1399591 | 0 | 157 | 0 | 3840
1760 | async_copy_106 | load | dram | (44,) | 5120 | 1399591 | 176 | 1399767 | 0 | 176 | 5120 | 0
1761 | async_wait_79 | async_wait | control | (44,) | 0 | 1399332 | 0 | 1399332 | 0 | 0 | 0 | 0
1762 | async_wait_80 | async_wait | control | (44,) | 0 | 1399332 | 0 | 1399332 | 0 | 0 | 0 | 0
1763 | async_wait_81 | async_wait | control | (44,) | 0 | 1399332 | 0 | 1399332 | 0 | 0 | 0 | 0
1764 | softmax_fused | compute | vector | (44,) | 0 | 1399332 | 480 | 1399812 | 480 | 0 | 0 | 0
1765 | async_copy_107 | store | dram | (44,) | 80 | 1399812 | 102 | 1399914 | 0 | 102 | 0 | 80
1766 | async_copy_108 | store | dram | (44,) | 3840 | 1399914 | 157 | 1400071 | 0 | 157 | 0 | 3840
1767 | async_copy_106 | load | dram | (45,) | 5120 | 1400071 | 176 | 1400247 | 0 | 176 | 5120 | 0
1768 | async_wait_79 | async_wait | control | (45,) | 0 | 1399812 | 0 | 1399812 | 0 | 0 | 0 | 0
1769 | async_wait_80 | async_wait | control | (45,) | 0 | 1399812 | 0 | 1399812 | 0 | 0 | 0 | 0
1770 | async_wait_81 | async_wait | control | (45,) | 0 | 1399812 | 0 | 1399812 | 0 | 0 | 0 | 0
1771 | softmax_fused | compute | vector | (45,) | 0 | 1399812 | 480 | 1400292 | 480 | 0 | 0 | 0
1772 | async_copy_107 | store | dram | (45,) | 80 | 1400292 | 102 | 1400394 | 0 | 102 | 0 | 80
1773 | async_copy_108 | store | dram | (45,) | 3840 | 1400394 | 157 | 1400551 | 0 | 157 | 0 | 3840
1774 | async_copy_106 | load | dram | (46,) | 5120 | 1400551 | 176 | 1400727 | 0 | 176 | 5120 | 0
1775 | async_wait_79 | async_wait | control | (46,) | 0 | 1400292 | 0 | 1400292 | 0 | 0 | 0 | 0
1776 | async_wait_80 | async_wait | control | (46,) | 0 | 1400292 | 0 | 1400292 | 0 | 0 | 0 | 0
1777 | async_wait_81 | async_wait | control | (46,) | 0 | 1400292 | 0 | 1400292 | 0 | 0 | 0 | 0
1778 | softmax_fused | compute | vector | (46,) | 0 | 1400292 | 480 | 1400772 | 480 | 0 | 0 | 0
1779 | async_copy_107 | store | dram | (46,) | 80 | 1400772 | 102 | 1400874 | 0 | 102 | 0 | 80
1780 | async_copy_108 | store | dram | (46,) | 3840 | 1400874 | 157 | 1401031 | 0 | 157 | 0 | 3840
1781 | async_copy_106 | load | dram | (47,) | 5120 | 1401031 | 176 | 1401207 | 0 | 176 | 5120 | 0
1782 | async_wait_79 | async_wait | control | (47,) | 0 | 1400772 | 0 | 1400772 | 0 | 0 | 0 | 0
1783 | async_wait_80 | async_wait | control | (47,) | 0 | 1400772 | 0 | 1400772 | 0 | 0 | 0 | 0
1784 | async_wait_81 | async_wait | control | (47,) | 0 | 1400772 | 0 | 1400772 | 0 | 0 | 0 | 0
1785 | softmax_fused | compute | vector | (47,) | 0 | 1400772 | 480 | 1401252 | 480 | 0 | 0 | 0
1786 | async_copy_107 | store | dram | (47,) | 80 | 1401252 | 102 | 1401354 | 0 | 102 | 0 | 80
1787 | async_copy_108 | store | dram | (47,) | 3840 | 1401354 | 157 | 1401511 | 0 | 157 | 0 | 3840
1788 | async_copy_106 | load | dram | (48,) | 5120 | 1401511 | 176 | 1401687 | 0 | 176 | 5120 | 0
1789 | async_wait_79 | async_wait | control | (48,) | 0 | 1401252 | 0 | 1401252 | 0 | 0 | 0 | 0
1790 | async_wait_80 | async_wait | control | (48,) | 0 | 1401252 | 0 | 1401252 | 0 | 0 | 0 | 0
1791 | async_wait_81 | async_wait | control | (48,) | 0 | 1401252 | 0 | 1401252 | 0 | 0 | 0 | 0
1792 | softmax_fused | compute | vector | (48,) | 0 | 1401252 | 480 | 1401732 | 480 | 0 | 0 | 0
1793 | async_copy_107 | store | dram | (48,) | 80 | 1401732 | 102 | 1401834 | 0 | 102 | 0 | 80
1794 | async_copy_108 | store | dram | (48,) | 3840 | 1401834 | 157 | 1401991 | 0 | 157 | 0 | 3840
1795 | async_copy_106 | load | dram | (49,) | 5120 | 1401991 | 176 | 1402167 | 0 | 176 | 5120 | 0
1796 | async_wait_79 | async_wait | control | (49,) | 0 | 1401732 | 0 | 1401732 | 0 | 0 | 0 | 0
1797 | async_wait_80 | async_wait | control | (49,) | 0 | 1401732 | 0 | 1401732 | 0 | 0 | 0 | 0
1798 | async_wait_81 | async_wait | control | (49,) | 0 | 1401732 | 0 | 1401732 | 0 | 0 | 0 | 0
1799 | softmax_fused | compute | vector | (49,) | 0 | 1401732 | 480 | 1402212 | 480 | 0 | 0 | 0
1800 | async_copy_107 | store | dram | (49,) | 80 | 1402212 | 102 | 1402314 | 0 | 102 | 0 | 80
1801 | async_copy_108 | store | dram | (49,) | 3840 | 1402314 | 157 | 1402471 | 0 | 157 | 0 | 3840
1802 | async_copy_106 | load | dram | (50,) | 5120 | 1402471 | 176 | 1402647 | 0 | 176 | 5120 | 0
1803 | async_wait_79 | async_wait | control | (50,) | 0 | 1402212 | 0 | 1402212 | 0 | 0 | 0 | 0
1804 | async_wait_80 | async_wait | control | (50,) | 0 | 1402212 | 0 | 1402212 | 0 | 0 | 0 | 0
1805 | async_wait_81 | async_wait | control | (50,) | 0 | 1402212 | 0 | 1402212 | 0 | 0 | 0 | 0
1806 | softmax_fused | compute | vector | (50,) | 0 | 1402212 | 480 | 1402692 | 480 | 0 | 0 | 0
1807 | async_copy_107 | store | dram | (50,) | 80 | 1402692 | 102 | 1402794 | 0 | 102 | 0 | 80
1808 | async_copy_108 | store | dram | (50,) | 3840 | 1402794 | 157 | 1402951 | 0 | 157 | 0 | 3840
1809 | async_copy_106 | load | dram | (51,) | 5120 | 1402951 | 176 | 1403127 | 0 | 176 | 5120 | 0
1810 | async_wait_79 | async_wait | control | (51,) | 0 | 1402692 | 0 | 1402692 | 0 | 0 | 0 | 0
1811 | async_wait_80 | async_wait | control | (51,) | 0 | 1402692 | 0 | 1402692 | 0 | 0 | 0 | 0
1812 | async_wait_81 | async_wait | control | (51,) | 0 | 1402692 | 0 | 1402692 | 0 | 0 | 0 | 0
1813 | softmax_fused | compute | vector | (51,) | 0 | 1402692 | 480 | 1403172 | 480 | 0 | 0 | 0
1814 | async_copy_107 | store | dram | (51,) | 80 | 1403172 | 102 | 1403274 | 0 | 102 | 0 | 80
1815 | async_copy_108 | store | dram | (51,) | 3840 | 1403274 | 157 | 1403431 | 0 | 157 | 0 | 3840
1816 | async_copy_106 | load | dram | (52,) | 5120 | 1403431 | 176 | 1403607 | 0 | 176 | 5120 | 0
1817 | async_wait_79 | async_wait | control | (52,) | 0 | 1403172 | 0 | 1403172 | 0 | 0 | 0 | 0
1818 | async_wait_80 | async_wait | control | (52,) | 0 | 1403172 | 0 | 1403172 | 0 | 0 | 0 | 0
1819 | async_wait_81 | async_wait | control | (52,) | 0 | 1403172 | 0 | 1403172 | 0 | 0 | 0 | 0
1820 | softmax_fused | compute | vector | (52,) | 0 | 1403172 | 480 | 1403652 | 480 | 0 | 0 | 0
1821 | async_copy_107 | store | dram | (52,) | 80 | 1403652 | 102 | 1403754 | 0 | 102 | 0 | 80
1822 | async_copy_108 | store | dram | (52,) | 3840 | 1403754 | 157 | 1403911 | 0 | 157 | 0 | 3840
1823 | async_copy_106 | load | dram | (53,) | 5120 | 1403911 | 176 | 1404087 | 0 | 176 | 5120 | 0
1824 | async_wait_79 | async_wait | control | (53,) | 0 | 1403652 | 0 | 1403652 | 0 | 0 | 0 | 0
1825 | async_wait_80 | async_wait | control | (53,) | 0 | 1403652 | 0 | 1403652 | 0 | 0 | 0 | 0
1826 | async_wait_81 | async_wait | control | (53,) | 0 | 1403652 | 0 | 1403652 | 0 | 0 | 0 | 0
1827 | softmax_fused | compute | vector | (53,) | 0 | 1403652 | 480 | 1404132 | 480 | 0 | 0 | 0
1828 | async_copy_107 | store | dram | (53,) | 80 | 1404132 | 102 | 1404234 | 0 | 102 | 0 | 80
1829 | async_copy_108 | store | dram | (53,) | 3840 | 1404234 | 157 | 1404391 | 0 | 157 | 0 | 3840
1830 | async_copy_106 | load | dram | (54,) | 5120 | 1404391 | 176 | 1404567 | 0 | 176 | 5120 | 0
1831 | async_wait_79 | async_wait | control | (54,) | 0 | 1404132 | 0 | 1404132 | 0 | 0 | 0 | 0
1832 | async_wait_80 | async_wait | control | (54,) | 0 | 1404132 | 0 | 1404132 | 0 | 0 | 0 | 0
1833 | async_wait_81 | async_wait | control | (54,) | 0 | 1404132 | 0 | 1404132 | 0 | 0 | 0 | 0
1834 | softmax_fused | compute | vector | (54,) | 0 | 1404132 | 480 | 1404612 | 480 | 0 | 0 | 0
1835 | async_copy_107 | store | dram | (54,) | 80 | 1404612 | 102 | 1404714 | 0 | 102 | 0 | 80
1836 | async_copy_108 | store | dram | (54,) | 3840 | 1404714 | 157 | 1404871 | 0 | 157 | 0 | 3840
1837 | async_copy_106 | load | dram | (55,) | 5120 | 1404871 | 176 | 1405047 | 0 | 176 | 5120 | 0
1838 | async_wait_79 | async_wait | control | (55,) | 0 | 1404612 | 0 | 1404612 | 0 | 0 | 0 | 0
1839 | async_wait_80 | async_wait | control | (55,) | 0 | 1404612 | 0 | 1404612 | 0 | 0 | 0 | 0
1840 | async_wait_81 | async_wait | control | (55,) | 0 | 1404612 | 0 | 1404612 | 0 | 0 | 0 | 0
1841 | softmax_fused | compute | vector | (55,) | 0 | 1404612 | 480 | 1405092 | 480 | 0 | 0 | 0
1842 | async_copy_107 | store | dram | (55,) | 80 | 1405092 | 102 | 1405194 | 0 | 102 | 0 | 80
1843 | async_copy_108 | store | dram | (55,) | 3840 | 1405194 | 157 | 1405351 | 0 | 157 | 0 | 3840
1844 | async_copy_106 | load | dram | (56,) | 5120 | 1405351 | 176 | 1405527 | 0 | 176 | 5120 | 0
1845 | async_wait_79 | async_wait | control | (56,) | 0 | 1405092 | 0 | 1405092 | 0 | 0 | 0 | 0
1846 | async_wait_80 | async_wait | control | (56,) | 0 | 1405092 | 0 | 1405092 | 0 | 0 | 0 | 0
1847 | async_wait_81 | async_wait | control | (56,) | 0 | 1405092 | 0 | 1405092 | 0 | 0 | 0 | 0
1848 | softmax_fused | compute | vector | (56,) | 0 | 1405092 | 480 | 1405572 | 480 | 0 | 0 | 0
1849 | async_copy_107 | store | dram | (56,) | 80 | 1405572 | 102 | 1405674 | 0 | 102 | 0 | 80
1850 | async_copy_108 | store | dram | (56,) | 3840 | 1405674 | 157 | 1405831 | 0 | 157 | 0 | 3840
1851 | async_copy_106 | load | dram | (57,) | 5120 | 1405831 | 176 | 1406007 | 0 | 176 | 5120 | 0
1852 | async_wait_79 | async_wait | control | (57,) | 0 | 1405572 | 0 | 1405572 | 0 | 0 | 0 | 0
1853 | async_wait_80 | async_wait | control | (57,) | 0 | 1405572 | 0 | 1405572 | 0 | 0 | 0 | 0
1854 | async_wait_81 | async_wait | control | (57,) | 0 | 1405572 | 0 | 1405572 | 0 | 0 | 0 | 0
1855 | softmax_fused | compute | vector | (57,) | 0 | 1405572 | 480 | 1406052 | 480 | 0 | 0 | 0
1856 | async_copy_107 | store | dram | (57,) | 80 | 1406052 | 102 | 1406154 | 0 | 102 | 0 | 80
1857 | async_copy_108 | store | dram | (57,) | 3840 | 1406154 | 157 | 1406311 | 0 | 157 | 0 | 3840
1858 | async_copy_106 | load | dram | (58,) | 5120 | 1406311 | 176 | 1406487 | 0 | 176 | 5120 | 0
1859 | async_wait_79 | async_wait | control | (58,) | 0 | 1406052 | 0 | 1406052 | 0 | 0 | 0 | 0
1860 | async_wait_80 | async_wait | control | (58,) | 0 | 1406052 | 0 | 1406052 | 0 | 0 | 0 | 0
1861 | async_wait_81 | async_wait | control | (58,) | 0 | 1406052 | 0 | 1406052 | 0 | 0 | 0 | 0
1862 | softmax_fused | compute | vector | (58,) | 0 | 1406052 | 480 | 1406532 | 480 | 0 | 0 | 0
1863 | async_copy_107 | store | dram | (58,) | 80 | 1406532 | 102 | 1406634 | 0 | 102 | 0 | 80
1864 | async_copy_108 | store | dram | (58,) | 3840 | 1406634 | 157 | 1406791 | 0 | 157 | 0 | 3840
1865 | async_copy_106 | load | dram | (59,) | 5120 | 1406791 | 176 | 1406967 | 0 | 176 | 5120 | 0
1866 | async_wait_79 | async_wait | control | (59,) | 0 | 1406532 | 0 | 1406532 | 0 | 0 | 0 | 0
1867 | async_wait_80 | async_wait | control | (59,) | 0 | 1406532 | 0 | 1406532 | 0 | 0 | 0 | 0
1868 | async_wait_81 | async_wait | control | (59,) | 0 | 1406532 | 0 | 1406532 | 0 | 0 | 0 | 0
1869 | softmax_fused | compute | vector | (59,) | 0 | 1406532 | 480 | 1407012 | 480 | 0 | 0 | 0
1870 | async_copy_107 | store | dram | (59,) | 80 | 1407012 | 102 | 1407114 | 0 | 102 | 0 | 80
1871 | async_copy_108 | store | dram | (59,) | 3840 | 1407114 | 157 | 1407271 | 0 | 157 | 0 | 3840
1872 | async_copy_106 | load | dram | (60,) | 5120 | 1407271 | 176 | 1407447 | 0 | 176 | 5120 | 0
1873 | async_wait_79 | async_wait | control | (60,) | 0 | 1407012 | 0 | 1407012 | 0 | 0 | 0 | 0
1874 | async_wait_80 | async_wait | control | (60,) | 0 | 1407012 | 0 | 1407012 | 0 | 0 | 0 | 0
1875 | async_wait_81 | async_wait | control | (60,) | 0 | 1407012 | 0 | 1407012 | 0 | 0 | 0 | 0
1876 | softmax_fused | compute | vector | (60,) | 0 | 1407012 | 480 | 1407492 | 480 | 0 | 0 | 0
1877 | async_copy_107 | store | dram | (60,) | 80 | 1407492 | 102 | 1407594 | 0 | 102 | 0 | 80
1878 | async_copy_108 | store | dram | (60,) | 3840 | 1407594 | 157 | 1407751 | 0 | 157 | 0 | 3840
1879 | async_copy_106 | load | dram | (61,) | 5120 | 1407751 | 176 | 1407927 | 0 | 176 | 5120 | 0
1880 | async_wait_79 | async_wait | control | (61,) | 0 | 1407492 | 0 | 1407492 | 0 | 0 | 0 | 0
1881 | async_wait_80 | async_wait | control | (61,) | 0 | 1407492 | 0 | 1407492 | 0 | 0 | 0 | 0
1882 | async_wait_81 | async_wait | control | (61,) | 0 | 1407492 | 0 | 1407492 | 0 | 0 | 0 | 0
1883 | softmax_fused | compute | vector | (61,) | 0 | 1407492 | 480 | 1407972 | 480 | 0 | 0 | 0
1884 | async_copy_107 | store | dram | (61,) | 80 | 1407972 | 102 | 1408074 | 0 | 102 | 0 | 80
1885 | async_copy_108 | store | dram | (61,) | 3840 | 1408074 | 157 | 1408231 | 0 | 157 | 0 | 3840
1886 | async_copy_106 | load | dram | (62,) | 5120 | 1408231 | 176 | 1408407 | 0 | 176 | 5120 | 0
1887 | async_wait_79 | async_wait | control | (62,) | 0 | 1407972 | 0 | 1407972 | 0 | 0 | 0 | 0
1888 | async_wait_80 | async_wait | control | (62,) | 0 | 1407972 | 0 | 1407972 | 0 | 0 | 0 | 0
1889 | async_wait_81 | async_wait | control | (62,) | 0 | 1407972 | 0 | 1407972 | 0 | 0 | 0 | 0
1890 | softmax_fused | compute | vector | (62,) | 0 | 1407972 | 480 | 1408452 | 480 | 0 | 0 | 0
1891 | async_copy_107 | store | dram | (62,) | 80 | 1408452 | 102 | 1408554 | 0 | 102 | 0 | 80
1892 | async_copy_108 | store | dram | (62,) | 3840 | 1408554 | 157 | 1408711 | 0 | 157 | 0 | 3840
1893 | async_copy_106 | load | dram | (63,) | 5120 | 1408711 | 176 | 1408887 | 0 | 176 | 5120 | 0
1894 | async_wait_79 | async_wait | control | (63,) | 0 | 1408452 | 0 | 1408452 | 0 | 0 | 0 | 0
1895 | async_wait_80 | async_wait | control | (63,) | 0 | 1408452 | 0 | 1408452 | 0 | 0 | 0 | 0
1896 | async_wait_81 | async_wait | control | (63,) | 0 | 1408452 | 0 | 1408452 | 0 | 0 | 0 | 0
1897 | softmax_fused | compute | vector | (63,) | 0 | 1408452 | 480 | 1408932 | 480 | 0 | 0 | 0
1898 | async_copy_107 | store | dram | (63,) | 80 | 1408932 | 102 | 1409034 | 0 | 102 | 0 | 80
1899 | async_copy_108 | store | dram | (63,) | 3840 | 1409034 | 157 | 1409191 | 0 | 157 | 0 | 3840
1900 | async_copy_106 | load | dram | (64,) | 5120 | 1409191 | 176 | 1409367 | 0 | 176 | 5120 | 0
1901 | async_wait_79 | async_wait | control | (64,) | 0 | 1408932 | 0 | 1408932 | 0 | 0 | 0 | 0
1902 | async_wait_80 | async_wait | control | (64,) | 0 | 1408932 | 0 | 1408932 | 0 | 0 | 0 | 0
1903 | async_wait_81 | async_wait | control | (64,) | 0 | 1408932 | 0 | 1408932 | 0 | 0 | 0 | 0
1904 | softmax_fused | compute | vector | (64,) | 0 | 1408932 | 480 | 1409412 | 480 | 0 | 0 | 0
1905 | async_copy_107 | store | dram | (64,) | 80 | 1409412 | 102 | 1409514 | 0 | 102 | 0 | 80
1906 | async_copy_108 | store | dram | (64,) | 3840 | 1409514 | 157 | 1409671 | 0 | 157 | 0 | 3840
1907 | async_copy_106 | load | dram | (65,) | 5120 | 1409671 | 176 | 1409847 | 0 | 176 | 5120 | 0
1908 | async_wait_79 | async_wait | control | (65,) | 0 | 1409412 | 0 | 1409412 | 0 | 0 | 0 | 0
1909 | async_wait_80 | async_wait | control | (65,) | 0 | 1409412 | 0 | 1409412 | 0 | 0 | 0 | 0
1910 | async_wait_81 | async_wait | control | (65,) | 0 | 1409412 | 0 | 1409412 | 0 | 0 | 0 | 0
1911 | softmax_fused | compute | vector | (65,) | 0 | 1409412 | 480 | 1409892 | 480 | 0 | 0 | 0
1912 | async_copy_107 | store | dram | (65,) | 80 | 1409892 | 102 | 1409994 | 0 | 102 | 0 | 80
1913 | async_copy_108 | store | dram | (65,) | 3840 | 1409994 | 157 | 1410151 | 0 | 157 | 0 | 3840
1914 | async_copy_106 | load | dram | (66,) | 5120 | 1410151 | 176 | 1410327 | 0 | 176 | 5120 | 0
1915 | async_wait_79 | async_wait | control | (66,) | 0 | 1409892 | 0 | 1409892 | 0 | 0 | 0 | 0
1916 | async_wait_80 | async_wait | control | (66,) | 0 | 1409892 | 0 | 1409892 | 0 | 0 | 0 | 0
1917 | async_wait_81 | async_wait | control | (66,) | 0 | 1409892 | 0 | 1409892 | 0 | 0 | 0 | 0
1918 | softmax_fused | compute | vector | (66,) | 0 | 1409892 | 480 | 1410372 | 480 | 0 | 0 | 0
1919 | async_copy_107 | store | dram | (66,) | 80 | 1410372 | 102 | 1410474 | 0 | 102 | 0 | 80
1920 | async_copy_108 | store | dram | (66,) | 3840 | 1410474 | 157 | 1410631 | 0 | 157 | 0 | 3840
1921 | async_copy_106 | load | dram | (67,) | 5120 | 1410631 | 176 | 1410807 | 0 | 176 | 5120 | 0
1922 | async_wait_79 | async_wait | control | (67,) | 0 | 1410372 | 0 | 1410372 | 0 | 0 | 0 | 0
1923 | async_wait_80 | async_wait | control | (67,) | 0 | 1410372 | 0 | 1410372 | 0 | 0 | 0 | 0
1924 | async_wait_81 | async_wait | control | (67,) | 0 | 1410372 | 0 | 1410372 | 0 | 0 | 0 | 0
1925 | softmax_fused | compute | vector | (67,) | 0 | 1410372 | 480 | 1410852 | 480 | 0 | 0 | 0
1926 | async_copy_107 | store | dram | (67,) | 80 | 1410852 | 102 | 1410954 | 0 | 102 | 0 | 80
1927 | async_copy_108 | store | dram | (67,) | 3840 | 1410954 | 157 | 1411111 | 0 | 157 | 0 | 3840
1928 | async_copy_106 | load | dram | (68,) | 5120 | 1411111 | 176 | 1411287 | 0 | 176 | 5120 | 0
1929 | async_wait_79 | async_wait | control | (68,) | 0 | 1410852 | 0 | 1410852 | 0 | 0 | 0 | 0
1930 | async_wait_80 | async_wait | control | (68,) | 0 | 1410852 | 0 | 1410852 | 0 | 0 | 0 | 0
1931 | async_wait_81 | async_wait | control | (68,) | 0 | 1410852 | 0 | 1410852 | 0 | 0 | 0 | 0
1932 | softmax_fused | compute | vector | (68,) | 0 | 1410852 | 480 | 1411332 | 480 | 0 | 0 | 0
1933 | async_copy_107 | store | dram | (68,) | 80 | 1411332 | 102 | 1411434 | 0 | 102 | 0 | 80
1934 | async_copy_108 | store | dram | (68,) | 3840 | 1411434 | 157 | 1411591 | 0 | 157 | 0 | 3840
1935 | async_copy_106 | load | dram | (69,) | 5120 | 1411591 | 176 | 1411767 | 0 | 176 | 5120 | 0
1936 | async_wait_79 | async_wait | control | (69,) | 0 | 1411332 | 0 | 1411332 | 0 | 0 | 0 | 0
1937 | async_wait_80 | async_wait | control | (69,) | 0 | 1411332 | 0 | 1411332 | 0 | 0 | 0 | 0
1938 | async_wait_81 | async_wait | control | (69,) | 0 | 1411332 | 0 | 1411332 | 0 | 0 | 0 | 0
1939 | softmax_fused | compute | vector | (69,) | 0 | 1411332 | 480 | 1411812 | 480 | 0 | 0 | 0
1940 | async_copy_107 | store | dram | (69,) | 80 | 1411812 | 102 | 1411914 | 0 | 102 | 0 | 80
1941 | async_copy_108 | store | dram | (69,) | 3840 | 1411914 | 157 | 1412071 | 0 | 157 | 0 | 3840
1942 | async_copy_106 | load | dram | (70,) | 5120 | 1412071 | 176 | 1412247 | 0 | 176 | 5120 | 0
1943 | async_wait_79 | async_wait | control | (70,) | 0 | 1411812 | 0 | 1411812 | 0 | 0 | 0 | 0
1944 | async_wait_80 | async_wait | control | (70,) | 0 | 1411812 | 0 | 1411812 | 0 | 0 | 0 | 0
1945 | async_wait_81 | async_wait | control | (70,) | 0 | 1411812 | 0 | 1411812 | 0 | 0 | 0 | 0
1946 | softmax_fused | compute | vector | (70,) | 0 | 1411812 | 480 | 1412292 | 480 | 0 | 0 | 0
1947 | async_copy_107 | store | dram | (70,) | 80 | 1412292 | 102 | 1412394 | 0 | 102 | 0 | 80
1948 | async_copy_108 | store | dram | (70,) | 3840 | 1412394 | 157 | 1412551 | 0 | 157 | 0 | 3840
1949 | async_copy_106 | load | dram | (71,) | 5120 | 1412551 | 176 | 1412727 | 0 | 176 | 5120 | 0
1950 | async_wait_79 | async_wait | control | (71,) | 0 | 1412292 | 0 | 1412292 | 0 | 0 | 0 | 0
1951 | async_wait_80 | async_wait | control | (71,) | 0 | 1412292 | 0 | 1412292 | 0 | 0 | 0 | 0
1952 | async_wait_81 | async_wait | control | (71,) | 0 | 1412292 | 0 | 1412292 | 0 | 0 | 0 | 0
1953 | softmax_fused | compute | vector | (71,) | 0 | 1412292 | 480 | 1412772 | 480 | 0 | 0 | 0
1954 | async_copy_107 | store | dram | (71,) | 80 | 1412772 | 102 | 1412874 | 0 | 102 | 0 | 80
1955 | async_copy_108 | store | dram | (71,) | 3840 | 1412874 | 157 | 1413031 | 0 | 157 | 0 | 3840
1956 | async_copy_106 | load | dram | (72,) | 5120 | 1413031 | 176 | 1413207 | 0 | 176 | 5120 | 0
1957 | async_wait_79 | async_wait | control | (72,) | 0 | 1412772 | 0 | 1412772 | 0 | 0 | 0 | 0
1958 | async_wait_80 | async_wait | control | (72,) | 0 | 1412772 | 0 | 1412772 | 0 | 0 | 0 | 0
1959 | async_wait_81 | async_wait | control | (72,) | 0 | 1412772 | 0 | 1412772 | 0 | 0 | 0 | 0
1960 | softmax_fused | compute | vector | (72,) | 0 | 1412772 | 480 | 1413252 | 480 | 0 | 0 | 0
1961 | async_copy_107 | store | dram | (72,) | 80 | 1413252 | 102 | 1413354 | 0 | 102 | 0 | 80
1962 | async_copy_108 | store | dram | (72,) | 3840 | 1413354 | 157 | 1413511 | 0 | 157 | 0 | 3840
1963 | async_copy_106 | load | dram | (73,) | 5120 | 1413511 | 176 | 1413687 | 0 | 176 | 5120 | 0
1964 | async_wait_79 | async_wait | control | (73,) | 0 | 1413252 | 0 | 1413252 | 0 | 0 | 0 | 0
1965 | async_wait_80 | async_wait | control | (73,) | 0 | 1413252 | 0 | 1413252 | 0 | 0 | 0 | 0
1966 | async_wait_81 | async_wait | control | (73,) | 0 | 1413252 | 0 | 1413252 | 0 | 0 | 0 | 0
1967 | softmax_fused | compute | vector | (73,) | 0 | 1413252 | 480 | 1413732 | 480 | 0 | 0 | 0
1968 | async_copy_107 | store | dram | (73,) | 80 | 1413732 | 102 | 1413834 | 0 | 102 | 0 | 80
1969 | async_copy_108 | store | dram | (73,) | 3840 | 1413834 | 157 | 1413991 | 0 | 157 | 0 | 3840
1970 | async_copy_106 | load | dram | (74,) | 5120 | 1413991 | 176 | 1414167 | 0 | 176 | 5120 | 0
1971 | async_wait_79 | async_wait | control | (74,) | 0 | 1413732 | 0 | 1413732 | 0 | 0 | 0 | 0
1972 | async_wait_80 | async_wait | control | (74,) | 0 | 1413732 | 0 | 1413732 | 0 | 0 | 0 | 0
1973 | async_wait_81 | async_wait | control | (74,) | 0 | 1413732 | 0 | 1413732 | 0 | 0 | 0 | 0
1974 | softmax_fused | compute | vector | (74,) | 0 | 1413732 | 480 | 1414212 | 480 | 0 | 0 | 0
1975 | async_copy_107 | store | dram | (74,) | 80 | 1414212 | 102 | 1414314 | 0 | 102 | 0 | 80
1976 | async_copy_108 | store | dram | (74,) | 3840 | 1414314 | 157 | 1414471 | 0 | 157 | 0 | 3840
1977 | async_copy_106 | load | dram | (75,) | 5120 | 1414471 | 176 | 1414647 | 0 | 176 | 5120 | 0
1978 | async_wait_79 | async_wait | control | (75,) | 0 | 1414212 | 0 | 1414212 | 0 | 0 | 0 | 0
1979 | async_wait_80 | async_wait | control | (75,) | 0 | 1414212 | 0 | 1414212 | 0 | 0 | 0 | 0
1980 | async_wait_81 | async_wait | control | (75,) | 0 | 1414212 | 0 | 1414212 | 0 | 0 | 0 | 0
1981 | softmax_fused | compute | vector | (75,) | 0 | 1414212 | 480 | 1414692 | 480 | 0 | 0 | 0
1982 | async_copy_107 | store | dram | (75,) | 80 | 1414692 | 102 | 1414794 | 0 | 102 | 0 | 80
1983 | async_copy_108 | store | dram | (75,) | 3840 | 1414794 | 157 | 1414951 | 0 | 157 | 0 | 3840
1984 | async_copy_106 | load | dram | (76,) | 5120 | 1414951 | 176 | 1415127 | 0 | 176 | 5120 | 0
1985 | async_wait_79 | async_wait | control | (76,) | 0 | 1414692 | 0 | 1414692 | 0 | 0 | 0 | 0
1986 | async_wait_80 | async_wait | control | (76,) | 0 | 1414692 | 0 | 1414692 | 0 | 0 | 0 | 0
1987 | async_wait_81 | async_wait | control | (76,) | 0 | 1414692 | 0 | 1414692 | 0 | 0 | 0 | 0
1988 | softmax_fused | compute | vector | (76,) | 0 | 1414692 | 480 | 1415172 | 480 | 0 | 0 | 0
1989 | async_copy_107 | store | dram | (76,) | 80 | 1415172 | 102 | 1415274 | 0 | 102 | 0 | 80
1990 | async_copy_108 | store | dram | (76,) | 3840 | 1415274 | 157 | 1415431 | 0 | 157 | 0 | 3840
1991 | async_copy_106 | load | dram | (77,) | 5120 | 1415431 | 176 | 1415607 | 0 | 176 | 5120 | 0
1992 | async_wait_79 | async_wait | control | (77,) | 0 | 1415172 | 0 | 1415172 | 0 | 0 | 0 | 0
1993 | async_wait_80 | async_wait | control | (77,) | 0 | 1415172 | 0 | 1415172 | 0 | 0 | 0 | 0
1994 | async_wait_81 | async_wait | control | (77,) | 0 | 1415172 | 0 | 1415172 | 0 | 0 | 0 | 0
1995 | softmax_fused | compute | vector | (77,) | 0 | 1415172 | 480 | 1415652 | 480 | 0 | 0 | 0
1996 | async_copy_107 | store | dram | (77,) | 80 | 1415652 | 102 | 1415754 | 0 | 102 | 0 | 80
1997 | async_copy_108 | store | dram | (77,) | 3840 | 1415754 | 157 | 1415911 | 0 | 157 | 0 | 3840
1998 | async_copy_106 | load | dram | (78,) | 5120 | 1415911 | 176 | 1416087 | 0 | 176 | 5120 | 0
1999 | async_wait_79 | async_wait | control | (78,) | 0 | 1415652 | 0 | 1415652 | 0 | 0 | 0 | 0
2000 | async_wait_80 | async_wait | control | (78,) | 0 | 1415652 | 0 | 1415652 | 0 | 0 | 0 | 0
2001 | async_wait_81 | async_wait | control | (78,) | 0 | 1415652 | 0 | 1415652 | 0 | 0 | 0 | 0
2002 | softmax_fused | compute | vector | (78,) | 0 | 1415652 | 480 | 1416132 | 480 | 0 | 0 | 0
2003 | async_copy_107 | store | dram | (78,) | 80 | 1416132 | 102 | 1416234 | 0 | 102 | 0 | 80
2004 | async_copy_108 | store | dram | (78,) | 3840 | 1416234 | 157 | 1416391 | 0 | 157 | 0 | 3840
2005 | async_copy_106 | load | dram | (79,) | 5120 | 1416391 | 176 | 1416567 | 0 | 176 | 5120 | 0
2006 | async_wait_79 | async_wait | control | (79,) | 0 | 1416132 | 0 | 1416132 | 0 | 0 | 0 | 0
2007 | async_wait_80 | async_wait | control | (79,) | 0 | 1416132 | 0 | 1416132 | 0 | 0 | 0 | 0
2008 | async_wait_81 | async_wait | control | (79,) | 0 | 1416132 | 0 | 1416132 | 0 | 0 | 0 | 0
2009 | softmax_fused | compute | vector | (79,) | 0 | 1416132 | 480 | 1416612 | 480 | 0 | 0 | 0
2010 | async_copy_107 | store | dram | (79,) | 80 | 1416612 | 102 | 1416714 | 0 | 102 | 0 | 80
2011 | async_copy_108 | store | dram | (79,) | 3840 | 1416714 | 157 | 1416871 | 0 | 157 | 0 | 3840
2012 | async_copy_106 | load | dram | (80,) | 5120 | 1416871 | 176 | 1417047 | 0 | 176 | 5120 | 0
2013 | async_wait_79 | async_wait | control | (80,) | 0 | 1416612 | 0 | 1416612 | 0 | 0 | 0 | 0
2014 | async_wait_80 | async_wait | control | (80,) | 0 | 1416612 | 0 | 1416612 | 0 | 0 | 0 | 0
2015 | async_wait_81 | async_wait | control | (80,) | 0 | 1416612 | 0 | 1416612 | 0 | 0 | 0 | 0
2016 | softmax_fused | compute | vector | (80,) | 0 | 1416612 | 480 | 1417092 | 480 | 0 | 0 | 0
2017 | async_copy_107 | store | dram | (80,) | 80 | 1417092 | 102 | 1417194 | 0 | 102 | 0 | 80
2018 | async_copy_108 | store | dram | (80,) | 3840 | 1417194 | 157 | 1417351 | 0 | 157 | 0 | 3840
2019 | async_copy_106 | load | dram | (81,) | 5120 | 1417351 | 176 | 1417527 | 0 | 176 | 5120 | 0
2020 | async_wait_79 | async_wait | control | (81,) | 0 | 1417092 | 0 | 1417092 | 0 | 0 | 0 | 0
2021 | async_wait_80 | async_wait | control | (81,) | 0 | 1417092 | 0 | 1417092 | 0 | 0 | 0 | 0
2022 | async_wait_81 | async_wait | control | (81,) | 0 | 1417092 | 0 | 1417092 | 0 | 0 | 0 | 0
2023 | softmax_fused | compute | vector | (81,) | 0 | 1417092 | 480 | 1417572 | 480 | 0 | 0 | 0
2024 | async_copy_107 | store | dram | (81,) | 80 | 1417572 | 102 | 1417674 | 0 | 102 | 0 | 80
2025 | async_copy_108 | store | dram | (81,) | 3840 | 1417674 | 157 | 1417831 | 0 | 157 | 0 | 3840
2026 | async_copy_106 | load | dram | (82,) | 5120 | 1417831 | 176 | 1418007 | 0 | 176 | 5120 | 0
2027 | async_wait_79 | async_wait | control | (82,) | 0 | 1417572 | 0 | 1417572 | 0 | 0 | 0 | 0
2028 | async_wait_80 | async_wait | control | (82,) | 0 | 1417572 | 0 | 1417572 | 0 | 0 | 0 | 0
2029 | async_wait_81 | async_wait | control | (82,) | 0 | 1417572 | 0 | 1417572 | 0 | 0 | 0 | 0
2030 | softmax_fused | compute | vector | (82,) | 0 | 1417572 | 480 | 1418052 | 480 | 0 | 0 | 0
2031 | async_copy_107 | store | dram | (82,) | 80 | 1418052 | 102 | 1418154 | 0 | 102 | 0 | 80
2032 | async_copy_108 | store | dram | (82,) | 3840 | 1418154 | 157 | 1418311 | 0 | 157 | 0 | 3840
2033 | async_copy_106 | load | dram | (83,) | 5120 | 1418311 | 176 | 1418487 | 0 | 176 | 5120 | 0
2034 | async_wait_79 | async_wait | control | (83,) | 0 | 1418052 | 0 | 1418052 | 0 | 0 | 0 | 0
2035 | async_wait_80 | async_wait | control | (83,) | 0 | 1418052 | 0 | 1418052 | 0 | 0 | 0 | 0
2036 | async_wait_81 | async_wait | control | (83,) | 0 | 1418052 | 0 | 1418052 | 0 | 0 | 0 | 0
2037 | softmax_fused | compute | vector | (83,) | 0 | 1418052 | 480 | 1418532 | 480 | 0 | 0 | 0
2038 | async_copy_107 | store | dram | (83,) | 80 | 1418532 | 102 | 1418634 | 0 | 102 | 0 | 80
2039 | async_copy_108 | store | dram | (83,) | 3840 | 1418634 | 157 | 1418791 | 0 | 157 | 0 | 3840
2040 | async_copy_106 | load | dram | (84,) | 5120 | 1418791 | 176 | 1418967 | 0 | 176 | 5120 | 0
2041 | async_wait_79 | async_wait | control | (84,) | 0 | 1418532 | 0 | 1418532 | 0 | 0 | 0 | 0
2042 | async_wait_80 | async_wait | control | (84,) | 0 | 1418532 | 0 | 1418532 | 0 | 0 | 0 | 0
2043 | async_wait_81 | async_wait | control | (84,) | 0 | 1418532 | 0 | 1418532 | 0 | 0 | 0 | 0
2044 | softmax_fused | compute | vector | (84,) | 0 | 1418532 | 480 | 1419012 | 480 | 0 | 0 | 0
2045 | async_copy_107 | store | dram | (84,) | 80 | 1419012 | 102 | 1419114 | 0 | 102 | 0 | 80
2046 | async_copy_108 | store | dram | (84,) | 3840 | 1419114 | 157 | 1419271 | 0 | 157 | 0 | 3840
2047 | async_copy_106 | load | dram | (85,) | 5120 | 1419271 | 176 | 1419447 | 0 | 176 | 5120 | 0
2048 | async_wait_79 | async_wait | control | (85,) | 0 | 1419012 | 0 | 1419012 | 0 | 0 | 0 | 0
2049 | async_wait_80 | async_wait | control | (85,) | 0 | 1419012 | 0 | 1419012 | 0 | 0 | 0 | 0
2050 | async_wait_81 | async_wait | control | (85,) | 0 | 1419012 | 0 | 1419012 | 0 | 0 | 0 | 0
2051 | softmax_fused | compute | vector | (85,) | 0 | 1419012 | 480 | 1419492 | 480 | 0 | 0 | 0
2052 | async_copy_107 | store | dram | (85,) | 80 | 1419492 | 102 | 1419594 | 0 | 102 | 0 | 80
2053 | async_copy_108 | store | dram | (85,) | 3840 | 1419594 | 157 | 1419751 | 0 | 157 | 0 | 3840
2054 | async_copy_106 | load | dram | (86,) | 5120 | 1419751 | 176 | 1419927 | 0 | 176 | 5120 | 0
2055 | async_wait_79 | async_wait | control | (86,) | 0 | 1419492 | 0 | 1419492 | 0 | 0 | 0 | 0
2056 | async_wait_80 | async_wait | control | (86,) | 0 | 1419492 | 0 | 1419492 | 0 | 0 | 0 | 0
2057 | async_wait_81 | async_wait | control | (86,) | 0 | 1419492 | 0 | 1419492 | 0 | 0 | 0 | 0
2058 | softmax_fused | compute | vector | (86,) | 0 | 1419492 | 480 | 1419972 | 480 | 0 | 0 | 0
2059 | async_copy_107 | store | dram | (86,) | 80 | 1419972 | 102 | 1420074 | 0 | 102 | 0 | 80
2060 | async_copy_108 | store | dram | (86,) | 3840 | 1420074 | 157 | 1420231 | 0 | 157 | 0 | 3840
2061 | async_copy_106 | load | dram | (87,) | 5120 | 1420231 | 176 | 1420407 | 0 | 176 | 5120 | 0
2062 | async_wait_79 | async_wait | control | (87,) | 0 | 1419972 | 0 | 1419972 | 0 | 0 | 0 | 0
2063 | async_wait_80 | async_wait | control | (87,) | 0 | 1419972 | 0 | 1419972 | 0 | 0 | 0 | 0
2064 | async_wait_81 | async_wait | control | (87,) | 0 | 1419972 | 0 | 1419972 | 0 | 0 | 0 | 0
2065 | softmax_fused | compute | vector | (87,) | 0 | 1419972 | 480 | 1420452 | 480 | 0 | 0 | 0
2066 | async_copy_107 | store | dram | (87,) | 80 | 1420452 | 102 | 1420554 | 0 | 102 | 0 | 80
2067 | async_copy_108 | store | dram | (87,) | 3840 | 1420554 | 157 | 1420711 | 0 | 157 | 0 | 3840
2068 | async_copy_106 | load | dram | (88,) | 5120 | 1420711 | 176 | 1420887 | 0 | 176 | 5120 | 0
2069 | async_wait_79 | async_wait | control | (88,) | 0 | 1420452 | 0 | 1420452 | 0 | 0 | 0 | 0
2070 | async_wait_80 | async_wait | control | (88,) | 0 | 1420452 | 0 | 1420452 | 0 | 0 | 0 | 0
2071 | async_wait_81 | async_wait | control | (88,) | 0 | 1420452 | 0 | 1420452 | 0 | 0 | 0 | 0
2072 | softmax_fused | compute | vector | (88,) | 0 | 1420452 | 480 | 1420932 | 480 | 0 | 0 | 0
2073 | async_copy_107 | store | dram | (88,) | 80 | 1420932 | 102 | 1421034 | 0 | 102 | 0 | 80
2074 | async_copy_108 | store | dram | (88,) | 3840 | 1421034 | 157 | 1421191 | 0 | 157 | 0 | 3840
2075 | async_copy_106 | load | dram | (89,) | 5120 | 1421191 | 176 | 1421367 | 0 | 176 | 5120 | 0
2076 | async_wait_79 | async_wait | control | (89,) | 0 | 1420932 | 0 | 1420932 | 0 | 0 | 0 | 0
2077 | async_wait_80 | async_wait | control | (89,) | 0 | 1420932 | 0 | 1420932 | 0 | 0 | 0 | 0
2078 | async_wait_81 | async_wait | control | (89,) | 0 | 1420932 | 0 | 1420932 | 0 | 0 | 0 | 0
2079 | softmax_fused | compute | vector | (89,) | 0 | 1420932 | 480 | 1421412 | 480 | 0 | 0 | 0
2080 | async_copy_107 | store | dram | (89,) | 80 | 1421412 | 102 | 1421514 | 0 | 102 | 0 | 80
2081 | async_copy_108 | store | dram | (89,) | 3840 | 1421514 | 157 | 1421671 | 0 | 157 | 0 | 3840
2082 | async_copy_106 | load | dram | (90,) | 5120 | 1421671 | 176 | 1421847 | 0 | 176 | 5120 | 0
2083 | async_wait_79 | async_wait | control | (90,) | 0 | 1421412 | 0 | 1421412 | 0 | 0 | 0 | 0
2084 | async_wait_80 | async_wait | control | (90,) | 0 | 1421412 | 0 | 1421412 | 0 | 0 | 0 | 0
2085 | async_wait_81 | async_wait | control | (90,) | 0 | 1421412 | 0 | 1421412 | 0 | 0 | 0 | 0
2086 | softmax_fused | compute | vector | (90,) | 0 | 1421412 | 480 | 1421892 | 480 | 0 | 0 | 0
2087 | async_copy_107 | store | dram | (90,) | 80 | 1421892 | 102 | 1421994 | 0 | 102 | 0 | 80
2088 | async_copy_108 | store | dram | (90,) | 3840 | 1421994 | 157 | 1422151 | 0 | 157 | 0 | 3840
2089 | async_copy_106 | load | dram | (91,) | 5120 | 1422151 | 176 | 1422327 | 0 | 176 | 5120 | 0
2090 | async_wait_79 | async_wait | control | (91,) | 0 | 1421892 | 0 | 1421892 | 0 | 0 | 0 | 0
2091 | async_wait_80 | async_wait | control | (91,) | 0 | 1421892 | 0 | 1421892 | 0 | 0 | 0 | 0
2092 | async_wait_81 | async_wait | control | (91,) | 0 | 1421892 | 0 | 1421892 | 0 | 0 | 0 | 0
2093 | softmax_fused | compute | vector | (91,) | 0 | 1421892 | 480 | 1422372 | 480 | 0 | 0 | 0
2094 | async_copy_107 | store | dram | (91,) | 80 | 1422372 | 102 | 1422474 | 0 | 102 | 0 | 80
2095 | async_copy_108 | store | dram | (91,) | 3840 | 1422474 | 157 | 1422631 | 0 | 157 | 0 | 3840
2096 | async_copy_106 | load | dram | (92,) | 5120 | 1422631 | 176 | 1422807 | 0 | 176 | 5120 | 0
2097 | async_wait_79 | async_wait | control | (92,) | 0 | 1422372 | 0 | 1422372 | 0 | 0 | 0 | 0
2098 | async_wait_80 | async_wait | control | (92,) | 0 | 1422372 | 0 | 1422372 | 0 | 0 | 0 | 0
2099 | async_wait_81 | async_wait | control | (92,) | 0 | 1422372 | 0 | 1422372 | 0 | 0 | 0 | 0
2100 | softmax_fused | compute | vector | (92,) | 0 | 1422372 | 480 | 1422852 | 480 | 0 | 0 | 0
2101 | async_copy_107 | store | dram | (92,) | 80 | 1422852 | 102 | 1422954 | 0 | 102 | 0 | 80
2102 | async_copy_108 | store | dram | (92,) | 3840 | 1422954 | 157 | 1423111 | 0 | 157 | 0 | 3840
2103 | async_copy_106 | load | dram | (93,) | 5120 | 1423111 | 176 | 1423287 | 0 | 176 | 5120 | 0
2104 | async_wait_79 | async_wait | control | (93,) | 0 | 1422852 | 0 | 1422852 | 0 | 0 | 0 | 0
2105 | async_wait_80 | async_wait | control | (93,) | 0 | 1422852 | 0 | 1422852 | 0 | 0 | 0 | 0
2106 | async_wait_81 | async_wait | control | (93,) | 0 | 1422852 | 0 | 1422852 | 0 | 0 | 0 | 0
2107 | softmax_fused | compute | vector | (93,) | 0 | 1422852 | 480 | 1423332 | 480 | 0 | 0 | 0
2108 | async_copy_107 | store | dram | (93,) | 80 | 1423332 | 102 | 1423434 | 0 | 102 | 0 | 80
2109 | async_copy_108 | store | dram | (93,) | 3840 | 1423434 | 157 | 1423591 | 0 | 157 | 0 | 3840
2110 | async_copy_106 | load | dram | (94,) | 5120 | 1423591 | 176 | 1423767 | 0 | 176 | 5120 | 0
2111 | async_wait_79 | async_wait | control | (94,) | 0 | 1423332 | 0 | 1423332 | 0 | 0 | 0 | 0
2112 | async_wait_80 | async_wait | control | (94,) | 0 | 1423332 | 0 | 1423332 | 0 | 0 | 0 | 0
2113 | async_wait_81 | async_wait | control | (94,) | 0 | 1423332 | 0 | 1423332 | 0 | 0 | 0 | 0
2114 | softmax_fused | compute | vector | (94,) | 0 | 1423332 | 480 | 1423812 | 480 | 0 | 0 | 0
2115 | async_copy_107 | store | dram | (94,) | 80 | 1423812 | 102 | 1423914 | 0 | 102 | 0 | 80
2116 | async_copy_108 | store | dram | (94,) | 3840 | 1423914 | 157 | 1424071 | 0 | 157 | 0 | 3840
2117 | async_copy_106 | load | dram | (95,) | 5120 | 1424071 | 176 | 1424247 | 0 | 176 | 5120 | 0
2118 | async_wait_79 | async_wait | control | (95,) | 0 | 1423812 | 0 | 1423812 | 0 | 0 | 0 | 0
2119 | async_wait_80 | async_wait | control | (95,) | 0 | 1423812 | 0 | 1423812 | 0 | 0 | 0 | 0
2120 | async_wait_81 | async_wait | control | (95,) | 0 | 1423812 | 0 | 1423812 | 0 | 0 | 0 | 0
2121 | softmax_fused | compute | vector | (95,) | 0 | 1423812 | 480 | 1424292 | 480 | 0 | 0 | 0
2122 | async_copy_107 | store | dram | (95,) | 80 | 1424292 | 102 | 1424394 | 0 | 102 | 0 | 80
2123 | async_copy_108 | store | dram | (95,) | 3840 | 1424394 | 157 | 1424551 | 0 | 157 | 0 | 3840
2124 | async_copy_106 | load | dram | (96,) | 5120 | 1424551 | 176 | 1424727 | 0 | 176 | 5120 | 0
2125 | async_wait_79 | async_wait | control | (96,) | 0 | 1424292 | 0 | 1424292 | 0 | 0 | 0 | 0
2126 | async_wait_80 | async_wait | control | (96,) | 0 | 1424292 | 0 | 1424292 | 0 | 0 | 0 | 0
2127 | async_wait_81 | async_wait | control | (96,) | 0 | 1424292 | 0 | 1424292 | 0 | 0 | 0 | 0
2128 | softmax_fused | compute | vector | (96,) | 0 | 1424292 | 480 | 1424772 | 480 | 0 | 0 | 0
2129 | async_copy_107 | store | dram | (96,) | 80 | 1424772 | 102 | 1424874 | 0 | 102 | 0 | 80
2130 | async_copy_108 | store | dram | (96,) | 3840 | 1424874 | 157 | 1425031 | 0 | 157 | 0 | 3840
2131 | async_copy_106 | load | dram | (97,) | 5120 | 1425031 | 176 | 1425207 | 0 | 176 | 5120 | 0
2132 | async_wait_79 | async_wait | control | (97,) | 0 | 1424772 | 0 | 1424772 | 0 | 0 | 0 | 0
2133 | async_wait_80 | async_wait | control | (97,) | 0 | 1424772 | 0 | 1424772 | 0 | 0 | 0 | 0
2134 | async_wait_81 | async_wait | control | (97,) | 0 | 1424772 | 0 | 1424772 | 0 | 0 | 0 | 0
2135 | softmax_fused | compute | vector | (97,) | 0 | 1424772 | 480 | 1425252 | 480 | 0 | 0 | 0
2136 | async_copy_107 | store | dram | (97,) | 80 | 1425252 | 102 | 1425354 | 0 | 102 | 0 | 80
2137 | async_copy_108 | store | dram | (97,) | 3840 | 1425354 | 157 | 1425511 | 0 | 157 | 0 | 3840
2138 | async_copy_106 | load | dram | (98,) | 5120 | 1425511 | 176 | 1425687 | 0 | 176 | 5120 | 0
2139 | async_wait_79 | async_wait | control | (98,) | 0 | 1425252 | 0 | 1425252 | 0 | 0 | 0 | 0
2140 | async_wait_80 | async_wait | control | (98,) | 0 | 1425252 | 0 | 1425252 | 0 | 0 | 0 | 0
2141 | async_wait_81 | async_wait | control | (98,) | 0 | 1425252 | 0 | 1425252 | 0 | 0 | 0 | 0
2142 | softmax_fused | compute | vector | (98,) | 0 | 1425252 | 480 | 1425732 | 480 | 0 | 0 | 0
2143 | async_copy_107 | store | dram | (98,) | 80 | 1425732 | 102 | 1425834 | 0 | 102 | 0 | 80
2144 | async_copy_108 | store | dram | (98,) | 3840 | 1425834 | 157 | 1425991 | 0 | 157 | 0 | 3840
2145 | async_copy_106 | load | dram | (99,) | 5120 | 1425991 | 176 | 1426167 | 0 | 176 | 5120 | 0
2146 | async_wait_79 | async_wait | control | (99,) | 0 | 1425732 | 0 | 1425732 | 0 | 0 | 0 | 0
2147 | async_wait_80 | async_wait | control | (99,) | 0 | 1425732 | 0 | 1425732 | 0 | 0 | 0 | 0
2148 | async_wait_81 | async_wait | control | (99,) | 0 | 1425732 | 0 | 1425732 | 0 | 0 | 0 | 0
2149 | softmax_fused | compute | vector | (99,) | 0 | 1425732 | 480 | 1426212 | 480 | 0 | 0 | 0
2150 | async_copy_107 | store | dram | (99,) | 80 | 1426212 | 102 | 1426314 | 0 | 102 | 0 | 80
2151 | async_copy_108 | store | dram | (99,) | 3840 | 1426314 | 157 | 1426471 | 0 | 157 | 0 | 3840
2152 | async_copy_106 | load | dram | (100,) | 5120 | 1426471 | 176 | 1426647 | 0 | 176 | 5120 | 0
2153 | async_wait_79 | async_wait | control | (100,) | 0 | 1426212 | 0 | 1426212 | 0 | 0 | 0 | 0
2154 | async_wait_80 | async_wait | control | (100,) | 0 | 1426212 | 0 | 1426212 | 0 | 0 | 0 | 0
2155 | async_wait_81 | async_wait | control | (100,) | 0 | 1426212 | 0 | 1426212 | 0 | 0 | 0 | 0
2156 | softmax_fused | compute | vector | (100,) | 0 | 1426212 | 480 | 1426692 | 480 | 0 | 0 | 0
2157 | async_copy_107 | store | dram | (100,) | 80 | 1426692 | 102 | 1426794 | 0 | 102 | 0 | 80
2158 | async_copy_108 | store | dram | (100,) | 3840 | 1426794 | 157 | 1426951 | 0 | 157 | 0 | 3840
2159 | async_copy_106 | load | dram | (101,) | 5120 | 1426951 | 176 | 1427127 | 0 | 176 | 5120 | 0
2160 | async_wait_79 | async_wait | control | (101,) | 0 | 1426692 | 0 | 1426692 | 0 | 0 | 0 | 0
2161 | async_wait_80 | async_wait | control | (101,) | 0 | 1426692 | 0 | 1426692 | 0 | 0 | 0 | 0
2162 | async_wait_81 | async_wait | control | (101,) | 0 | 1426692 | 0 | 1426692 | 0 | 0 | 0 | 0
2163 | softmax_fused | compute | vector | (101,) | 0 | 1426692 | 480 | 1427172 | 480 | 0 | 0 | 0
2164 | async_copy_107 | store | dram | (101,) | 80 | 1427172 | 102 | 1427274 | 0 | 102 | 0 | 80
2165 | async_copy_108 | store | dram | (101,) | 3840 | 1427274 | 157 | 1427431 | 0 | 157 | 0 | 3840
2166 | async_copy_106 | load | dram | (102,) | 5120 | 1427431 | 176 | 1427607 | 0 | 176 | 5120 | 0
2167 | async_wait_79 | async_wait | control | (102,) | 0 | 1427172 | 0 | 1427172 | 0 | 0 | 0 | 0
2168 | async_wait_80 | async_wait | control | (102,) | 0 | 1427172 | 0 | 1427172 | 0 | 0 | 0 | 0
2169 | async_wait_81 | async_wait | control | (102,) | 0 | 1427172 | 0 | 1427172 | 0 | 0 | 0 | 0
2170 | softmax_fused | compute | vector | (102,) | 0 | 1427172 | 480 | 1427652 | 480 | 0 | 0 | 0
2171 | async_copy_107 | store | dram | (102,) | 80 | 1427652 | 102 | 1427754 | 0 | 102 | 0 | 80
2172 | async_copy_108 | store | dram | (102,) | 3840 | 1427754 | 157 | 1427911 | 0 | 157 | 0 | 3840
2173 | async_copy_106 | load | dram | (103,) | 5120 | 1427911 | 176 | 1428087 | 0 | 176 | 5120 | 0
2174 | async_wait_79 | async_wait | control | (103,) | 0 | 1427652 | 0 | 1427652 | 0 | 0 | 0 | 0
2175 | async_wait_80 | async_wait | control | (103,) | 0 | 1427652 | 0 | 1427652 | 0 | 0 | 0 | 0
2176 | async_wait_81 | async_wait | control | (103,) | 0 | 1427652 | 0 | 1427652 | 0 | 0 | 0 | 0
2177 | softmax_fused | compute | vector | (103,) | 0 | 1427652 | 480 | 1428132 | 480 | 0 | 0 | 0
2178 | async_copy_107 | store | dram | (103,) | 80 | 1428132 | 102 | 1428234 | 0 | 102 | 0 | 80
2179 | async_copy_108 | store | dram | (103,) | 3840 | 1428234 | 157 | 1428391 | 0 | 157 | 0 | 3840
2180 | async_copy_106 | load | dram | (104,) | 5120 | 1428391 | 176 | 1428567 | 0 | 176 | 5120 | 0
2181 | async_wait_79 | async_wait | control | (104,) | 0 | 1428132 | 0 | 1428132 | 0 | 0 | 0 | 0
2182 | async_wait_80 | async_wait | control | (104,) | 0 | 1428132 | 0 | 1428132 | 0 | 0 | 0 | 0
2183 | async_wait_81 | async_wait | control | (104,) | 0 | 1428132 | 0 | 1428132 | 0 | 0 | 0 | 0
2184 | softmax_fused | compute | vector | (104,) | 0 | 1428132 | 480 | 1428612 | 480 | 0 | 0 | 0
2185 | async_copy_107 | store | dram | (104,) | 80 | 1428612 | 102 | 1428714 | 0 | 102 | 0 | 80
2186 | async_copy_108 | store | dram | (104,) | 3840 | 1428714 | 157 | 1428871 | 0 | 157 | 0 | 3840
2187 | async_copy_106 | load | dram | (105,) | 5120 | 1428871 | 176 | 1429047 | 0 | 176 | 5120 | 0
2188 | async_wait_79 | async_wait | control | (105,) | 0 | 1428612 | 0 | 1428612 | 0 | 0 | 0 | 0
2189 | async_wait_80 | async_wait | control | (105,) | 0 | 1428612 | 0 | 1428612 | 0 | 0 | 0 | 0
2190 | async_wait_81 | async_wait | control | (105,) | 0 | 1428612 | 0 | 1428612 | 0 | 0 | 0 | 0
2191 | softmax_fused | compute | vector | (105,) | 0 | 1428612 | 480 | 1429092 | 480 | 0 | 0 | 0
2192 | async_copy_107 | store | dram | (105,) | 80 | 1429092 | 102 | 1429194 | 0 | 102 | 0 | 80
2193 | async_copy_108 | store | dram | (105,) | 3840 | 1429194 | 157 | 1429351 | 0 | 157 | 0 | 3840
2194 | async_copy_106 | load | dram | (106,) | 5120 | 1429351 | 176 | 1429527 | 0 | 176 | 5120 | 0
2195 | async_wait_79 | async_wait | control | (106,) | 0 | 1429092 | 0 | 1429092 | 0 | 0 | 0 | 0
2196 | async_wait_80 | async_wait | control | (106,) | 0 | 1429092 | 0 | 1429092 | 0 | 0 | 0 | 0
2197 | async_wait_81 | async_wait | control | (106,) | 0 | 1429092 | 0 | 1429092 | 0 | 0 | 0 | 0
2198 | softmax_fused | compute | vector | (106,) | 0 | 1429092 | 480 | 1429572 | 480 | 0 | 0 | 0
2199 | async_copy_107 | store | dram | (106,) | 80 | 1429572 | 102 | 1429674 | 0 | 102 | 0 | 80
2200 | async_copy_108 | store | dram | (106,) | 3840 | 1429674 | 157 | 1429831 | 0 | 157 | 0 | 3840
2201 | async_copy_106 | load | dram | (107,) | 5120 | 1429831 | 176 | 1430007 | 0 | 176 | 5120 | 0
2202 | async_wait_79 | async_wait | control | (107,) | 0 | 1429572 | 0 | 1429572 | 0 | 0 | 0 | 0
2203 | async_wait_80 | async_wait | control | (107,) | 0 | 1429572 | 0 | 1429572 | 0 | 0 | 0 | 0
2204 | async_wait_81 | async_wait | control | (107,) | 0 | 1429572 | 0 | 1429572 | 0 | 0 | 0 | 0
2205 | softmax_fused | compute | vector | (107,) | 0 | 1429572 | 480 | 1430052 | 480 | 0 | 0 | 0
2206 | async_copy_107 | store | dram | (107,) | 80 | 1430052 | 102 | 1430154 | 0 | 102 | 0 | 80
2207 | async_copy_108 | store | dram | (107,) | 3840 | 1430154 | 157 | 1430311 | 0 | 157 | 0 | 3840
2208 | async_copy_106 | load | dram | (108,) | 5120 | 1430311 | 176 | 1430487 | 0 | 176 | 5120 | 0
2209 | async_wait_79 | async_wait | control | (108,) | 0 | 1430052 | 0 | 1430052 | 0 | 0 | 0 | 0
2210 | async_wait_80 | async_wait | control | (108,) | 0 | 1430052 | 0 | 1430052 | 0 | 0 | 0 | 0
2211 | async_wait_81 | async_wait | control | (108,) | 0 | 1430052 | 0 | 1430052 | 0 | 0 | 0 | 0
2212 | softmax_fused | compute | vector | (108,) | 0 | 1430052 | 480 | 1430532 | 480 | 0 | 0 | 0
2213 | async_copy_107 | store | dram | (108,) | 80 | 1430532 | 102 | 1430634 | 0 | 102 | 0 | 80
2214 | async_copy_108 | store | dram | (108,) | 3840 | 1430634 | 157 | 1430791 | 0 | 157 | 0 | 3840
2215 | async_copy_106 | load | dram | (109,) | 5120 | 1430791 | 176 | 1430967 | 0 | 176 | 5120 | 0
2216 | async_wait_79 | async_wait | control | (109,) | 0 | 1430532 | 0 | 1430532 | 0 | 0 | 0 | 0
2217 | async_wait_80 | async_wait | control | (109,) | 0 | 1430532 | 0 | 1430532 | 0 | 0 | 0 | 0
2218 | async_wait_81 | async_wait | control | (109,) | 0 | 1430532 | 0 | 1430532 | 0 | 0 | 0 | 0
2219 | softmax_fused | compute | vector | (109,) | 0 | 1430532 | 480 | 1431012 | 480 | 0 | 0 | 0
2220 | async_copy_107 | store | dram | (109,) | 80 | 1431012 | 102 | 1431114 | 0 | 102 | 0 | 80
2221 | async_copy_108 | store | dram | (109,) | 3840 | 1431114 | 157 | 1431271 | 0 | 157 | 0 | 3840
2222 | async_copy_106 | load | dram | (110,) | 5120 | 1431271 | 176 | 1431447 | 0 | 176 | 5120 | 0
2223 | async_wait_79 | async_wait | control | (110,) | 0 | 1431012 | 0 | 1431012 | 0 | 0 | 0 | 0
2224 | async_wait_80 | async_wait | control | (110,) | 0 | 1431012 | 0 | 1431012 | 0 | 0 | 0 | 0
2225 | async_wait_81 | async_wait | control | (110,) | 0 | 1431012 | 0 | 1431012 | 0 | 0 | 0 | 0
2226 | softmax_fused | compute | vector | (110,) | 0 | 1431012 | 480 | 1431492 | 480 | 0 | 0 | 0
2227 | async_copy_107 | store | dram | (110,) | 80 | 1431492 | 102 | 1431594 | 0 | 102 | 0 | 80
2228 | async_copy_108 | store | dram | (110,) | 3840 | 1431594 | 157 | 1431751 | 0 | 157 | 0 | 3840
2229 | async_copy_106 | load | dram | (111,) | 5120 | 1431751 | 176 | 1431927 | 0 | 176 | 5120 | 0
2230 | async_wait_79 | async_wait | control | (111,) | 0 | 1431492 | 0 | 1431492 | 0 | 0 | 0 | 0
2231 | async_wait_80 | async_wait | control | (111,) | 0 | 1431492 | 0 | 1431492 | 0 | 0 | 0 | 0
2232 | async_wait_81 | async_wait | control | (111,) | 0 | 1431492 | 0 | 1431492 | 0 | 0 | 0 | 0
2233 | softmax_fused | compute | vector | (111,) | 0 | 1431492 | 480 | 1431972 | 480 | 0 | 0 | 0
2234 | async_copy_107 | store | dram | (111,) | 80 | 1431972 | 102 | 1432074 | 0 | 102 | 0 | 80
2235 | async_copy_108 | store | dram | (111,) | 3840 | 1432074 | 157 | 1432231 | 0 | 157 | 0 | 3840
2236 | async_copy_106 | load | dram | (112,) | 5120 | 1432231 | 176 | 1432407 | 0 | 176 | 5120 | 0
2237 | async_wait_79 | async_wait | control | (112,) | 0 | 1431972 | 0 | 1431972 | 0 | 0 | 0 | 0
2238 | async_wait_80 | async_wait | control | (112,) | 0 | 1431972 | 0 | 1431972 | 0 | 0 | 0 | 0
2239 | async_wait_81 | async_wait | control | (112,) | 0 | 1431972 | 0 | 1431972 | 0 | 0 | 0 | 0
2240 | softmax_fused | compute | vector | (112,) | 0 | 1431972 | 480 | 1432452 | 480 | 0 | 0 | 0
2241 | async_copy_107 | store | dram | (112,) | 80 | 1432452 | 102 | 1432554 | 0 | 102 | 0 | 80
2242 | async_copy_108 | store | dram | (112,) | 3840 | 1432554 | 157 | 1432711 | 0 | 157 | 0 | 3840
2243 | async_copy_106 | load | dram | (113,) | 5120 | 1432711 | 176 | 1432887 | 0 | 176 | 5120 | 0
2244 | async_wait_79 | async_wait | control | (113,) | 0 | 1432452 | 0 | 1432452 | 0 | 0 | 0 | 0
2245 | async_wait_80 | async_wait | control | (113,) | 0 | 1432452 | 0 | 1432452 | 0 | 0 | 0 | 0
2246 | async_wait_81 | async_wait | control | (113,) | 0 | 1432452 | 0 | 1432452 | 0 | 0 | 0 | 0
2247 | softmax_fused | compute | vector | (113,) | 0 | 1432452 | 480 | 1432932 | 480 | 0 | 0 | 0
2248 | async_copy_107 | store | dram | (113,) | 80 | 1432932 | 102 | 1433034 | 0 | 102 | 0 | 80
2249 | async_copy_108 | store | dram | (113,) | 3840 | 1433034 | 157 | 1433191 | 0 | 157 | 0 | 3840
2250 | async_copy_106 | load | dram | (114,) | 5120 | 1433191 | 176 | 1433367 | 0 | 176 | 5120 | 0
2251 | async_wait_79 | async_wait | control | (114,) | 0 | 1432932 | 0 | 1432932 | 0 | 0 | 0 | 0
2252 | async_wait_80 | async_wait | control | (114,) | 0 | 1432932 | 0 | 1432932 | 0 | 0 | 0 | 0
2253 | async_wait_81 | async_wait | control | (114,) | 0 | 1432932 | 0 | 1432932 | 0 | 0 | 0 | 0
2254 | softmax_fused | compute | vector | (114,) | 0 | 1432932 | 480 | 1433412 | 480 | 0 | 0 | 0
2255 | async_copy_107 | store | dram | (114,) | 80 | 1433412 | 102 | 1433514 | 0 | 102 | 0 | 80
2256 | async_copy_108 | store | dram | (114,) | 3840 | 1433514 | 157 | 1433671 | 0 | 157 | 0 | 3840
2257 | async_copy_106 | load | dram | (115,) | 5120 | 1433671 | 176 | 1433847 | 0 | 176 | 5120 | 0
2258 | async_wait_79 | async_wait | control | (115,) | 0 | 1433412 | 0 | 1433412 | 0 | 0 | 0 | 0
2259 | async_wait_80 | async_wait | control | (115,) | 0 | 1433412 | 0 | 1433412 | 0 | 0 | 0 | 0
2260 | async_wait_81 | async_wait | control | (115,) | 0 | 1433412 | 0 | 1433412 | 0 | 0 | 0 | 0
2261 | softmax_fused | compute | vector | (115,) | 0 | 1433412 | 480 | 1433892 | 480 | 0 | 0 | 0
2262 | async_copy_107 | store | dram | (115,) | 80 | 1433892 | 102 | 1433994 | 0 | 102 | 0 | 80
2263 | async_copy_108 | store | dram | (115,) | 3840 | 1433994 | 157 | 1434151 | 0 | 157 | 0 | 3840
2264 | async_copy_106 | load | dram | (116,) | 5120 | 1434151 | 176 | 1434327 | 0 | 176 | 5120 | 0
2265 | async_wait_79 | async_wait | control | (116,) | 0 | 1433892 | 0 | 1433892 | 0 | 0 | 0 | 0
2266 | async_wait_80 | async_wait | control | (116,) | 0 | 1433892 | 0 | 1433892 | 0 | 0 | 0 | 0
2267 | async_wait_81 | async_wait | control | (116,) | 0 | 1433892 | 0 | 1433892 | 0 | 0 | 0 | 0
2268 | softmax_fused | compute | vector | (116,) | 0 | 1433892 | 480 | 1434372 | 480 | 0 | 0 | 0
2269 | async_copy_107 | store | dram | (116,) | 80 | 1434372 | 102 | 1434474 | 0 | 102 | 0 | 80
2270 | async_copy_108 | store | dram | (116,) | 3840 | 1434474 | 157 | 1434631 | 0 | 157 | 0 | 3840
2271 | async_copy_106 | load | dram | (117,) | 5120 | 1434631 | 176 | 1434807 | 0 | 176 | 5120 | 0
2272 | async_wait_79 | async_wait | control | (117,) | 0 | 1434372 | 0 | 1434372 | 0 | 0 | 0 | 0
2273 | async_wait_80 | async_wait | control | (117,) | 0 | 1434372 | 0 | 1434372 | 0 | 0 | 0 | 0
2274 | async_wait_81 | async_wait | control | (117,) | 0 | 1434372 | 0 | 1434372 | 0 | 0 | 0 | 0
2275 | softmax_fused | compute | vector | (117,) | 0 | 1434372 | 480 | 1434852 | 480 | 0 | 0 | 0
2276 | async_copy_107 | store | dram | (117,) | 80 | 1434852 | 102 | 1434954 | 0 | 102 | 0 | 80
2277 | async_copy_108 | store | dram | (117,) | 3840 | 1434954 | 157 | 1435111 | 0 | 157 | 0 | 3840
2278 | async_copy_106 | load | dram | (118,) | 5120 | 1435111 | 176 | 1435287 | 0 | 176 | 5120 | 0
2279 | async_wait_79 | async_wait | control | (118,) | 0 | 1434852 | 0 | 1434852 | 0 | 0 | 0 | 0
2280 | async_wait_80 | async_wait | control | (118,) | 0 | 1434852 | 0 | 1434852 | 0 | 0 | 0 | 0
2281 | async_wait_81 | async_wait | control | (118,) | 0 | 1434852 | 0 | 1434852 | 0 | 0 | 0 | 0
2282 | softmax_fused | compute | vector | (118,) | 0 | 1434852 | 480 | 1435332 | 480 | 0 | 0 | 0
2283 | async_copy_107 | store | dram | (118,) | 80 | 1435332 | 102 | 1435434 | 0 | 102 | 0 | 80
2284 | async_copy_108 | store | dram | (118,) | 3840 | 1435434 | 157 | 1435591 | 0 | 157 | 0 | 3840
2285 | async_copy_106 | load | dram | (119,) | 5120 | 1435591 | 176 | 1435767 | 0 | 176 | 5120 | 0
2286 | async_wait_79 | async_wait | control | (119,) | 0 | 1435332 | 0 | 1435332 | 0 | 0 | 0 | 0
2287 | async_wait_80 | async_wait | control | (119,) | 0 | 1435332 | 0 | 1435332 | 0 | 0 | 0 | 0
2288 | async_wait_81 | async_wait | control | (119,) | 0 | 1435332 | 0 | 1435332 | 0 | 0 | 0 | 0
2289 | softmax_fused | compute | vector | (119,) | 0 | 1435332 | 480 | 1435812 | 480 | 0 | 0 | 0
2290 | async_copy_107 | store | dram | (119,) | 80 | 1435812 | 102 | 1435914 | 0 | 102 | 0 | 80
2291 | async_copy_108 | store | dram | (119,) | 3840 | 1435914 | 157 | 1436071 | 0 | 157 | 0 | 3840
2292 | async_copy_106 | load | dram | (120,) | 5120 | 1436071 | 176 | 1436247 | 0 | 176 | 5120 | 0
2293 | async_wait_79 | async_wait | control | (120,) | 0 | 1435812 | 0 | 1435812 | 0 | 0 | 0 | 0
2294 | async_wait_80 | async_wait | control | (120,) | 0 | 1435812 | 0 | 1435812 | 0 | 0 | 0 | 0
2295 | async_wait_81 | async_wait | control | (120,) | 0 | 1435812 | 0 | 1435812 | 0 | 0 | 0 | 0
2296 | softmax_fused | compute | vector | (120,) | 0 | 1435812 | 480 | 1436292 | 480 | 0 | 0 | 0
2297 | async_copy_107 | store | dram | (120,) | 80 | 1436292 | 102 | 1436394 | 0 | 102 | 0 | 80
2298 | async_copy_108 | store | dram | (120,) | 3840 | 1436394 | 157 | 1436551 | 0 | 157 | 0 | 3840
2299 | async_copy_106 | load | dram | (121,) | 5120 | 1436551 | 176 | 1436727 | 0 | 176 | 5120 | 0
2300 | async_wait_79 | async_wait | control | (121,) | 0 | 1436292 | 0 | 1436292 | 0 | 0 | 0 | 0
2301 | async_wait_80 | async_wait | control | (121,) | 0 | 1436292 | 0 | 1436292 | 0 | 0 | 0 | 0
2302 | async_wait_81 | async_wait | control | (121,) | 0 | 1436292 | 0 | 1436292 | 0 | 0 | 0 | 0
2303 | softmax_fused | compute | vector | (121,) | 0 | 1436292 | 480 | 1436772 | 480 | 0 | 0 | 0
2304 | async_copy_107 | store | dram | (121,) | 80 | 1436772 | 102 | 1436874 | 0 | 102 | 0 | 80
2305 | async_copy_108 | store | dram | (121,) | 3840 | 1436874 | 157 | 1437031 | 0 | 157 | 0 | 3840
2306 | async_copy_106 | load | dram | (122,) | 5120 | 1437031 | 176 | 1437207 | 0 | 176 | 5120 | 0
2307 | async_wait_79 | async_wait | control | (122,) | 0 | 1436772 | 0 | 1436772 | 0 | 0 | 0 | 0
2308 | async_wait_80 | async_wait | control | (122,) | 0 | 1436772 | 0 | 1436772 | 0 | 0 | 0 | 0
2309 | async_wait_81 | async_wait | control | (122,) | 0 | 1436772 | 0 | 1436772 | 0 | 0 | 0 | 0
2310 | softmax_fused | compute | vector | (122,) | 0 | 1436772 | 480 | 1437252 | 480 | 0 | 0 | 0
2311 | async_copy_107 | store | dram | (122,) | 80 | 1437252 | 102 | 1437354 | 0 | 102 | 0 | 80
2312 | async_copy_108 | store | dram | (122,) | 3840 | 1437354 | 157 | 1437511 | 0 | 157 | 0 | 3840
2313 | async_copy_106 | load | dram | (123,) | 5120 | 1437511 | 176 | 1437687 | 0 | 176 | 5120 | 0
2314 | async_wait_79 | async_wait | control | (123,) | 0 | 1437252 | 0 | 1437252 | 0 | 0 | 0 | 0
2315 | async_wait_80 | async_wait | control | (123,) | 0 | 1437252 | 0 | 1437252 | 0 | 0 | 0 | 0
2316 | async_wait_81 | async_wait | control | (123,) | 0 | 1437252 | 0 | 1437252 | 0 | 0 | 0 | 0
2317 | softmax_fused | compute | vector | (123,) | 0 | 1437252 | 480 | 1437732 | 480 | 0 | 0 | 0
2318 | async_copy_107 | store | dram | (123,) | 80 | 1437732 | 102 | 1437834 | 0 | 102 | 0 | 80
2319 | async_copy_108 | store | dram | (123,) | 3840 | 1437834 | 157 | 1437991 | 0 | 157 | 0 | 3840
2320 | async_copy_106 | load | dram | (124,) | 5120 | 1437991 | 176 | 1438167 | 0 | 176 | 5120 | 0
2321 | async_wait_79 | async_wait | control | (124,) | 0 | 1437732 | 0 | 1437732 | 0 | 0 | 0 | 0
2322 | async_wait_80 | async_wait | control | (124,) | 0 | 1437732 | 0 | 1437732 | 0 | 0 | 0 | 0
2323 | async_wait_81 | async_wait | control | (124,) | 0 | 1437732 | 0 | 1437732 | 0 | 0 | 0 | 0
2324 | softmax_fused | compute | vector | (124,) | 0 | 1437732 | 480 | 1438212 | 480 | 0 | 0 | 0
2325 | async_copy_107 | store | dram | (124,) | 80 | 1438212 | 102 | 1438314 | 0 | 102 | 0 | 80
2326 | async_copy_108 | store | dram | (124,) | 3840 | 1438314 | 157 | 1438471 | 0 | 157 | 0 | 3840
2327 | async_copy_106 | load | dram | (125,) | 5120 | 1438471 | 176 | 1438647 | 0 | 176 | 5120 | 0
2328 | async_wait_79 | async_wait | control | (125,) | 0 | 1438212 | 0 | 1438212 | 0 | 0 | 0 | 0
2329 | async_wait_80 | async_wait | control | (125,) | 0 | 1438212 | 0 | 1438212 | 0 | 0 | 0 | 0
2330 | async_wait_81 | async_wait | control | (125,) | 0 | 1438212 | 0 | 1438212 | 0 | 0 | 0 | 0
2331 | softmax_fused | compute | vector | (125,) | 0 | 1438212 | 480 | 1438692 | 480 | 0 | 0 | 0
2332 | async_copy_107 | store | dram | (125,) | 80 | 1438692 | 102 | 1438794 | 0 | 102 | 0 | 80
2333 | async_copy_108 | store | dram | (125,) | 3840 | 1438794 | 157 | 1438951 | 0 | 157 | 0 | 3840
2334 | async_copy_106 | load | dram | (126,) | 5120 | 1438951 | 176 | 1439127 | 0 | 176 | 5120 | 0
2335 | async_wait_79 | async_wait | control | (126,) | 0 | 1438692 | 0 | 1438692 | 0 | 0 | 0 | 0
2336 | async_wait_80 | async_wait | control | (126,) | 0 | 1438692 | 0 | 1438692 | 0 | 0 | 0 | 0
2337 | async_wait_81 | async_wait | control | (126,) | 0 | 1438692 | 0 | 1438692 | 0 | 0 | 0 | 0
2338 | softmax_fused | compute | vector | (126,) | 0 | 1438692 | 480 | 1439172 | 480 | 0 | 0 | 0
2339 | async_copy_107 | store | dram | (126,) | 80 | 1439172 | 102 | 1439274 | 0 | 102 | 0 | 80
2340 | async_copy_108 | store | dram | (126,) | 3840 | 1439274 | 157 | 1439431 | 0 | 157 | 0 | 3840
2341 | async_copy_106 | load | dram | (127,) | 5120 | 1439431 | 176 | 1439607 | 0 | 176 | 5120 | 0
2342 | async_wait_79 | async_wait | control | (127,) | 0 | 1439172 | 0 | 1439172 | 0 | 0 | 0 | 0
2343 | async_wait_80 | async_wait | control | (127,) | 0 | 1439172 | 0 | 1439172 | 0 | 0 | 0 | 0
2344 | async_wait_81 | async_wait | control | (127,) | 0 | 1439172 | 0 | 1439172 | 0 | 0 | 0 | 0
2345 | softmax_fused | compute | vector | (127,) | 0 | 1439172 | 480 | 1439652 | 480 | 0 | 0 | 0
2346 | async_copy_107 | store | dram | (127,) | 80 | 1439652 | 102 | 1439754 | 0 | 102 | 0 | 80
2347 | async_copy_108 | store | dram | (127,) | 3840 | 1439754 | 157 | 1439911 | 0 | 157 | 0 | 3840
2348 | async_copy_106 | load | dram | (128,) | 5120 | 1439911 | 176 | 1440087 | 0 | 176 | 5120 | 0
2349 | async_wait_79 | async_wait | control | (128,) | 0 | 1439652 | 0 | 1439652 | 0 | 0 | 0 | 0
2350 | async_wait_80 | async_wait | control | (128,) | 0 | 1439652 | 0 | 1439652 | 0 | 0 | 0 | 0
2351 | async_wait_81 | async_wait | control | (128,) | 0 | 1439652 | 0 | 1439652 | 0 | 0 | 0 | 0
2352 | softmax_fused | compute | vector | (128,) | 0 | 1439652 | 480 | 1440132 | 480 | 0 | 0 | 0
2353 | async_copy_107 | store | dram | (128,) | 80 | 1440132 | 102 | 1440234 | 0 | 102 | 0 | 80
2354 | async_copy_108 | store | dram | (128,) | 3840 | 1440234 | 157 | 1440391 | 0 | 157 | 0 | 3840
2355 | async_copy_106 | load | dram | (129,) | 5120 | 1440391 | 176 | 1440567 | 0 | 176 | 5120 | 0
2356 | async_wait_79 | async_wait | control | (129,) | 0 | 1440132 | 0 | 1440132 | 0 | 0 | 0 | 0
2357 | async_wait_80 | async_wait | control | (129,) | 0 | 1440132 | 0 | 1440132 | 0 | 0 | 0 | 0
2358 | async_wait_81 | async_wait | control | (129,) | 0 | 1440132 | 0 | 1440132 | 0 | 0 | 0 | 0
2359 | softmax_fused | compute | vector | (129,) | 0 | 1440132 | 480 | 1440612 | 480 | 0 | 0 | 0
2360 | async_copy_107 | store | dram | (129,) | 80 | 1440612 | 102 | 1440714 | 0 | 102 | 0 | 80
2361 | async_copy_108 | store | dram | (129,) | 3840 | 1440714 | 157 | 1440871 | 0 | 157 | 0 | 3840
2362 | async_copy_106 | load | dram | (130,) | 5120 | 1440871 | 176 | 1441047 | 0 | 176 | 5120 | 0
2363 | async_wait_79 | async_wait | control | (130,) | 0 | 1440612 | 0 | 1440612 | 0 | 0 | 0 | 0
2364 | async_wait_80 | async_wait | control | (130,) | 0 | 1440612 | 0 | 1440612 | 0 | 0 | 0 | 0
2365 | async_wait_81 | async_wait | control | (130,) | 0 | 1440612 | 0 | 1440612 | 0 | 0 | 0 | 0
2366 | softmax_fused | compute | vector | (130,) | 0 | 1440612 | 480 | 1441092 | 480 | 0 | 0 | 0
2367 | async_copy_107 | store | dram | (130,) | 80 | 1441092 | 102 | 1441194 | 0 | 102 | 0 | 80
2368 | async_copy_108 | store | dram | (130,) | 3840 | 1441194 | 157 | 1441351 | 0 | 157 | 0 | 3840
2369 | async_copy_106 | load | dram | (131,) | 5120 | 1441351 | 176 | 1441527 | 0 | 176 | 5120 | 0
2370 | async_wait_79 | async_wait | control | (131,) | 0 | 1441092 | 0 | 1441092 | 0 | 0 | 0 | 0
2371 | async_wait_80 | async_wait | control | (131,) | 0 | 1441092 | 0 | 1441092 | 0 | 0 | 0 | 0
2372 | async_wait_81 | async_wait | control | (131,) | 0 | 1441092 | 0 | 1441092 | 0 | 0 | 0 | 0
2373 | softmax_fused | compute | vector | (131,) | 0 | 1441092 | 480 | 1441572 | 480 | 0 | 0 | 0
2374 | async_copy_107 | store | dram | (131,) | 80 | 1441572 | 102 | 1441674 | 0 | 102 | 0 | 80
2375 | async_copy_108 | store | dram | (131,) | 3840 | 1441674 | 157 | 1441831 | 0 | 157 | 0 | 3840
2376 | async_copy_106 | load | dram | (132,) | 5120 | 1441831 | 176 | 1442007 | 0 | 176 | 5120 | 0
2377 | async_wait_79 | async_wait | control | (132,) | 0 | 1441572 | 0 | 1441572 | 0 | 0 | 0 | 0
2378 | async_wait_80 | async_wait | control | (132,) | 0 | 1441572 | 0 | 1441572 | 0 | 0 | 0 | 0
2379 | async_wait_81 | async_wait | control | (132,) | 0 | 1441572 | 0 | 1441572 | 0 | 0 | 0 | 0
2380 | softmax_fused | compute | vector | (132,) | 0 | 1441572 | 480 | 1442052 | 480 | 0 | 0 | 0
2381 | async_copy_107 | store | dram | (132,) | 80 | 1442052 | 102 | 1442154 | 0 | 102 | 0 | 80
2382 | async_copy_108 | store | dram | (132,) | 3840 | 1442154 | 157 | 1442311 | 0 | 157 | 0 | 3840
2383 | async_copy_106 | load | dram | (133,) | 5120 | 1442311 | 176 | 1442487 | 0 | 176 | 5120 | 0
2384 | async_wait_79 | async_wait | control | (133,) | 0 | 1442052 | 0 | 1442052 | 0 | 0 | 0 | 0
2385 | async_wait_80 | async_wait | control | (133,) | 0 | 1442052 | 0 | 1442052 | 0 | 0 | 0 | 0
2386 | async_wait_81 | async_wait | control | (133,) | 0 | 1442052 | 0 | 1442052 | 0 | 0 | 0 | 0
2387 | softmax_fused | compute | vector | (133,) | 0 | 1442052 | 480 | 1442532 | 480 | 0 | 0 | 0
2388 | async_copy_107 | store | dram | (133,) | 80 | 1442532 | 102 | 1442634 | 0 | 102 | 0 | 80
2389 | async_copy_108 | store | dram | (133,) | 3840 | 1442634 | 157 | 1442791 | 0 | 157 | 0 | 3840
2390 | async_copy_106 | load | dram | (134,) | 5120 | 1442791 | 176 | 1442967 | 0 | 176 | 5120 | 0
2391 | async_wait_79 | async_wait | control | (134,) | 0 | 1442532 | 0 | 1442532 | 0 | 0 | 0 | 0
2392 | async_wait_80 | async_wait | control | (134,) | 0 | 1442532 | 0 | 1442532 | 0 | 0 | 0 | 0
2393 | async_wait_81 | async_wait | control | (134,) | 0 | 1442532 | 0 | 1442532 | 0 | 0 | 0 | 0
2394 | softmax_fused | compute | vector | (134,) | 0 | 1442532 | 480 | 1443012 | 480 | 0 | 0 | 0
2395 | async_copy_107 | store | dram | (134,) | 80 | 1443012 | 102 | 1443114 | 0 | 102 | 0 | 80
2396 | async_copy_108 | store | dram | (134,) | 3840 | 1443114 | 157 | 1443271 | 0 | 157 | 0 | 3840
2397 | async_copy_106 | load | dram | (135,) | 5120 | 1443271 | 176 | 1443447 | 0 | 176 | 5120 | 0
2398 | async_wait_79 | async_wait | control | (135,) | 0 | 1443012 | 0 | 1443012 | 0 | 0 | 0 | 0
2399 | async_wait_80 | async_wait | control | (135,) | 0 | 1443012 | 0 | 1443012 | 0 | 0 | 0 | 0
2400 | async_wait_81 | async_wait | control | (135,) | 0 | 1443012 | 0 | 1443012 | 0 | 0 | 0 | 0
2401 | softmax_fused | compute | vector | (135,) | 0 | 1443012 | 480 | 1443492 | 480 | 0 | 0 | 0
2402 | async_copy_107 | store | dram | (135,) | 80 | 1443492 | 102 | 1443594 | 0 | 102 | 0 | 80
2403 | async_copy_108 | store | dram | (135,) | 3840 | 1443594 | 157 | 1443751 | 0 | 157 | 0 | 3840
2404 | async_copy_106 | load | dram | (136,) | 5120 | 1443751 | 176 | 1443927 | 0 | 176 | 5120 | 0
2405 | async_wait_79 | async_wait | control | (136,) | 0 | 1443492 | 0 | 1443492 | 0 | 0 | 0 | 0
2406 | async_wait_80 | async_wait | control | (136,) | 0 | 1443492 | 0 | 1443492 | 0 | 0 | 0 | 0
2407 | async_wait_81 | async_wait | control | (136,) | 0 | 1443492 | 0 | 1443492 | 0 | 0 | 0 | 0
2408 | softmax_fused | compute | vector | (136,) | 0 | 1443492 | 480 | 1443972 | 480 | 0 | 0 | 0
2409 | async_copy_107 | store | dram | (136,) | 80 | 1443972 | 102 | 1444074 | 0 | 102 | 0 | 80
2410 | async_copy_108 | store | dram | (136,) | 3840 | 1444074 | 157 | 1444231 | 0 | 157 | 0 | 3840
2411 | async_copy_106 | load | dram | (137,) | 5120 | 1444231 | 176 | 1444407 | 0 | 176 | 5120 | 0
2412 | async_wait_79 | async_wait | control | (137,) | 0 | 1443972 | 0 | 1443972 | 0 | 0 | 0 | 0
2413 | async_wait_80 | async_wait | control | (137,) | 0 | 1443972 | 0 | 1443972 | 0 | 0 | 0 | 0
2414 | async_wait_81 | async_wait | control | (137,) | 0 | 1443972 | 0 | 1443972 | 0 | 0 | 0 | 0
2415 | softmax_fused | compute | vector | (137,) | 0 | 1443972 | 480 | 1444452 | 480 | 0 | 0 | 0
2416 | async_copy_107 | store | dram | (137,) | 80 | 1444452 | 102 | 1444554 | 0 | 102 | 0 | 80
2417 | async_copy_108 | store | dram | (137,) | 3840 | 1444554 | 157 | 1444711 | 0 | 157 | 0 | 3840
2418 | async_copy_106 | load | dram | (138,) | 5120 | 1444711 | 176 | 1444887 | 0 | 176 | 5120 | 0
2419 | async_wait_79 | async_wait | control | (138,) | 0 | 1444452 | 0 | 1444452 | 0 | 0 | 0 | 0
2420 | async_wait_80 | async_wait | control | (138,) | 0 | 1444452 | 0 | 1444452 | 0 | 0 | 0 | 0
2421 | async_wait_81 | async_wait | control | (138,) | 0 | 1444452 | 0 | 1444452 | 0 | 0 | 0 | 0
2422 | softmax_fused | compute | vector | (138,) | 0 | 1444452 | 480 | 1444932 | 480 | 0 | 0 | 0
2423 | async_copy_107 | store | dram | (138,) | 80 | 1444932 | 102 | 1445034 | 0 | 102 | 0 | 80
2424 | async_copy_108 | store | dram | (138,) | 3840 | 1445034 | 157 | 1445191 | 0 | 157 | 0 | 3840
2425 | async_copy_106 | load | dram | (139,) | 5120 | 1445191 | 176 | 1445367 | 0 | 176 | 5120 | 0
2426 | async_wait_79 | async_wait | control | (139,) | 0 | 1444932 | 0 | 1444932 | 0 | 0 | 0 | 0
2427 | async_wait_80 | async_wait | control | (139,) | 0 | 1444932 | 0 | 1444932 | 0 | 0 | 0 | 0
2428 | async_wait_81 | async_wait | control | (139,) | 0 | 1444932 | 0 | 1444932 | 0 | 0 | 0 | 0
2429 | softmax_fused | compute | vector | (139,) | 0 | 1444932 | 480 | 1445412 | 480 | 0 | 0 | 0
2430 | async_copy_107 | store | dram | (139,) | 80 | 1445412 | 102 | 1445514 | 0 | 102 | 0 | 80
2431 | async_copy_108 | store | dram | (139,) | 3840 | 1445514 | 157 | 1445671 | 0 | 157 | 0 | 3840
2432 | async_copy_106 | load | dram | (140,) | 5120 | 1445671 | 176 | 1445847 | 0 | 176 | 5120 | 0
2433 | async_wait_79 | async_wait | control | (140,) | 0 | 1445412 | 0 | 1445412 | 0 | 0 | 0 | 0
2434 | async_wait_80 | async_wait | control | (140,) | 0 | 1445412 | 0 | 1445412 | 0 | 0 | 0 | 0
2435 | async_wait_81 | async_wait | control | (140,) | 0 | 1445412 | 0 | 1445412 | 0 | 0 | 0 | 0
2436 | softmax_fused | compute | vector | (140,) | 0 | 1445412 | 480 | 1445892 | 480 | 0 | 0 | 0
2437 | async_copy_107 | store | dram | (140,) | 80 | 1445892 | 102 | 1445994 | 0 | 102 | 0 | 80
2438 | async_copy_108 | store | dram | (140,) | 3840 | 1445994 | 157 | 1446151 | 0 | 157 | 0 | 3840
2439 | async_copy_106 | load | dram | (141,) | 5120 | 1446151 | 176 | 1446327 | 0 | 176 | 5120 | 0
2440 | async_wait_79 | async_wait | control | (141,) | 0 | 1445892 | 0 | 1445892 | 0 | 0 | 0 | 0
2441 | async_wait_80 | async_wait | control | (141,) | 0 | 1445892 | 0 | 1445892 | 0 | 0 | 0 | 0
2442 | async_wait_81 | async_wait | control | (141,) | 0 | 1445892 | 0 | 1445892 | 0 | 0 | 0 | 0
2443 | softmax_fused | compute | vector | (141,) | 0 | 1445892 | 480 | 1446372 | 480 | 0 | 0 | 0
2444 | async_copy_107 | store | dram | (141,) | 80 | 1446372 | 102 | 1446474 | 0 | 102 | 0 | 80
2445 | async_copy_108 | store | dram | (141,) | 3840 | 1446474 | 157 | 1446631 | 0 | 157 | 0 | 3840
2446 | async_copy_106 | load | dram | (142,) | 5120 | 1446631 | 176 | 1446807 | 0 | 176 | 5120 | 0
2447 | async_wait_79 | async_wait | control | (142,) | 0 | 1446372 | 0 | 1446372 | 0 | 0 | 0 | 0
2448 | async_wait_80 | async_wait | control | (142,) | 0 | 1446372 | 0 | 1446372 | 0 | 0 | 0 | 0
2449 | async_wait_81 | async_wait | control | (142,) | 0 | 1446372 | 0 | 1446372 | 0 | 0 | 0 | 0
2450 | softmax_fused | compute | vector | (142,) | 0 | 1446372 | 480 | 1446852 | 480 | 0 | 0 | 0
2451 | async_copy_107 | store | dram | (142,) | 80 | 1446852 | 102 | 1446954 | 0 | 102 | 0 | 80
2452 | async_copy_108 | store | dram | (142,) | 3840 | 1446954 | 157 | 1447111 | 0 | 157 | 0 | 3840
2453 | async_copy_106 | load | dram | (143,) | 5120 | 1447111 | 176 | 1447287 | 0 | 176 | 5120 | 0
2454 | async_wait_79 | async_wait | control | (143,) | 0 | 1446852 | 0 | 1446852 | 0 | 0 | 0 | 0
2455 | async_wait_80 | async_wait | control | (143,) | 0 | 1446852 | 0 | 1446852 | 0 | 0 | 0 | 0
2456 | async_wait_81 | async_wait | control | (143,) | 0 | 1446852 | 0 | 1446852 | 0 | 0 | 0 | 0
2457 | softmax_fused | compute | vector | (143,) | 0 | 1446852 | 480 | 1447332 | 480 | 0 | 0 | 0
2458 | async_copy_107 | store | dram | (143,) | 80 | 1447332 | 102 | 1447434 | 0 | 102 | 0 | 80
2459 | async_copy_108 | store | dram | (143,) | 3840 | 1447434 | 157 | 1447591 | 0 | 157 | 0 | 3840
2460 | async_copy_106 | load | dram | (144,) | 5120 | 1447591 | 176 | 1447767 | 0 | 176 | 5120 | 0
2461 | async_wait_79 | async_wait | control | (144,) | 0 | 1447332 | 0 | 1447332 | 0 | 0 | 0 | 0
2462 | async_wait_80 | async_wait | control | (144,) | 0 | 1447332 | 0 | 1447332 | 0 | 0 | 0 | 0
2463 | async_wait_81 | async_wait | control | (144,) | 0 | 1447332 | 0 | 1447332 | 0 | 0 | 0 | 0
2464 | softmax_fused | compute | vector | (144,) | 0 | 1447332 | 480 | 1447812 | 480 | 0 | 0 | 0
2465 | async_copy_107 | store | dram | (144,) | 80 | 1447812 | 102 | 1447914 | 0 | 102 | 0 | 80
2466 | async_copy_108 | store | dram | (144,) | 3840 | 1447914 | 157 | 1448071 | 0 | 157 | 0 | 3840
2467 | async_copy_106 | load | dram | (145,) | 5120 | 1448071 | 176 | 1448247 | 0 | 176 | 5120 | 0
2468 | async_wait_79 | async_wait | control | (145,) | 0 | 1447812 | 0 | 1447812 | 0 | 0 | 0 | 0
2469 | async_wait_80 | async_wait | control | (145,) | 0 | 1447812 | 0 | 1447812 | 0 | 0 | 0 | 0
2470 | async_wait_81 | async_wait | control | (145,) | 0 | 1447812 | 0 | 1447812 | 0 | 0 | 0 | 0
2471 | softmax_fused | compute | vector | (145,) | 0 | 1447812 | 480 | 1448292 | 480 | 0 | 0 | 0
2472 | async_copy_107 | store | dram | (145,) | 80 | 1448292 | 102 | 1448394 | 0 | 102 | 0 | 80
2473 | async_copy_108 | store | dram | (145,) | 3840 | 1448394 | 157 | 1448551 | 0 | 157 | 0 | 3840
2474 | async_copy_106 | load | dram | (146,) | 5120 | 1448551 | 176 | 1448727 | 0 | 176 | 5120 | 0
2475 | async_wait_79 | async_wait | control | (146,) | 0 | 1448292 | 0 | 1448292 | 0 | 0 | 0 | 0
2476 | async_wait_80 | async_wait | control | (146,) | 0 | 1448292 | 0 | 1448292 | 0 | 0 | 0 | 0
2477 | async_wait_81 | async_wait | control | (146,) | 0 | 1448292 | 0 | 1448292 | 0 | 0 | 0 | 0
2478 | softmax_fused | compute | vector | (146,) | 0 | 1448292 | 480 | 1448772 | 480 | 0 | 0 | 0
2479 | async_copy_107 | store | dram | (146,) | 80 | 1448772 | 102 | 1448874 | 0 | 102 | 0 | 80
2480 | async_copy_108 | store | dram | (146,) | 3840 | 1448874 | 157 | 1449031 | 0 | 157 | 0 | 3840
2481 | async_copy_106 | load | dram | (147,) | 5120 | 1449031 | 176 | 1449207 | 0 | 176 | 5120 | 0
2482 | async_wait_79 | async_wait | control | (147,) | 0 | 1448772 | 0 | 1448772 | 0 | 0 | 0 | 0
2483 | async_wait_80 | async_wait | control | (147,) | 0 | 1448772 | 0 | 1448772 | 0 | 0 | 0 | 0
2484 | async_wait_81 | async_wait | control | (147,) | 0 | 1448772 | 0 | 1448772 | 0 | 0 | 0 | 0
2485 | softmax_fused | compute | vector | (147,) | 0 | 1448772 | 480 | 1449252 | 480 | 0 | 0 | 0
2486 | async_copy_107 | store | dram | (147,) | 80 | 1449252 | 102 | 1449354 | 0 | 102 | 0 | 80
2487 | async_copy_108 | store | dram | (147,) | 3840 | 1449354 | 157 | 1449511 | 0 | 157 | 0 | 3840
2488 | async_copy_106 | load | dram | (148,) | 5120 | 1449511 | 176 | 1449687 | 0 | 176 | 5120 | 0
2489 | async_wait_79 | async_wait | control | (148,) | 0 | 1449252 | 0 | 1449252 | 0 | 0 | 0 | 0
2490 | async_wait_80 | async_wait | control | (148,) | 0 | 1449252 | 0 | 1449252 | 0 | 0 | 0 | 0
2491 | async_wait_81 | async_wait | control | (148,) | 0 | 1449252 | 0 | 1449252 | 0 | 0 | 0 | 0
2492 | softmax_fused | compute | vector | (148,) | 0 | 1449252 | 480 | 1449732 | 480 | 0 | 0 | 0
2493 | async_copy_107 | store | dram | (148,) | 80 | 1449732 | 102 | 1449834 | 0 | 102 | 0 | 80
2494 | async_copy_108 | store | dram | (148,) | 3840 | 1449834 | 157 | 1449991 | 0 | 157 | 0 | 3840
2495 | async_copy_106 | load | dram | (149,) | 5120 | 1449991 | 176 | 1450167 | 0 | 176 | 5120 | 0
2496 | async_wait_79 | async_wait | control | (149,) | 0 | 1449732 | 0 | 1449732 | 0 | 0 | 0 | 0
2497 | async_wait_80 | async_wait | control | (149,) | 0 | 1449732 | 0 | 1449732 | 0 | 0 | 0 | 0
2498 | async_wait_81 | async_wait | control | (149,) | 0 | 1449732 | 0 | 1449732 | 0 | 0 | 0 | 0
2499 | softmax_fused | compute | vector | (149,) | 0 | 1449732 | 480 | 1450212 | 480 | 0 | 0 | 0
2500 | async_copy_107 | store | dram | (149,) | 80 | 1450212 | 102 | 1450314 | 0 | 102 | 0 | 80
2501 | async_copy_108 | store | dram | (149,) | 3840 | 1450314 | 157 | 1450471 | 0 | 157 | 0 | 3840
2502 | async_copy_106 | load | dram | (150,) | 5120 | 1450471 | 176 | 1450647 | 0 | 176 | 5120 | 0
2503 | async_wait_79 | async_wait | control | (150,) | 0 | 1450212 | 0 | 1450212 | 0 | 0 | 0 | 0
2504 | async_wait_80 | async_wait | control | (150,) | 0 | 1450212 | 0 | 1450212 | 0 | 0 | 0 | 0
2505 | async_wait_81 | async_wait | control | (150,) | 0 | 1450212 | 0 | 1450212 | 0 | 0 | 0 | 0
2506 | softmax_fused | compute | vector | (150,) | 0 | 1450212 | 480 | 1450692 | 480 | 0 | 0 | 0
2507 | async_copy_107 | store | dram | (150,) | 80 | 1450692 | 102 | 1450794 | 0 | 102 | 0 | 80
2508 | async_copy_108 | store | dram | (150,) | 3840 | 1450794 | 157 | 1450951 | 0 | 157 | 0 | 3840
2509 | async_copy_106 | load | dram | (151,) | 5120 | 1450951 | 176 | 1451127 | 0 | 176 | 5120 | 0
2510 | async_wait_79 | async_wait | control | (151,) | 0 | 1450692 | 0 | 1450692 | 0 | 0 | 0 | 0
2511 | async_wait_80 | async_wait | control | (151,) | 0 | 1450692 | 0 | 1450692 | 0 | 0 | 0 | 0
2512 | async_wait_81 | async_wait | control | (151,) | 0 | 1450692 | 0 | 1450692 | 0 | 0 | 0 | 0
2513 | softmax_fused | compute | vector | (151,) | 0 | 1450692 | 480 | 1451172 | 480 | 0 | 0 | 0
2514 | async_copy_107 | store | dram | (151,) | 80 | 1451172 | 102 | 1451274 | 0 | 102 | 0 | 80
2515 | async_copy_108 | store | dram | (151,) | 3840 | 1451274 | 157 | 1451431 | 0 | 157 | 0 | 3840
2516 | async_copy_106 | load | dram | (152,) | 5120 | 1451431 | 176 | 1451607 | 0 | 176 | 5120 | 0
2517 | async_wait_79 | async_wait | control | (152,) | 0 | 1451172 | 0 | 1451172 | 0 | 0 | 0 | 0
2518 | async_wait_80 | async_wait | control | (152,) | 0 | 1451172 | 0 | 1451172 | 0 | 0 | 0 | 0
2519 | async_wait_81 | async_wait | control | (152,) | 0 | 1451172 | 0 | 1451172 | 0 | 0 | 0 | 0
2520 | softmax_fused | compute | vector | (152,) | 0 | 1451172 | 480 | 1451652 | 480 | 0 | 0 | 0
2521 | async_copy_107 | store | dram | (152,) | 80 | 1451652 | 102 | 1451754 | 0 | 102 | 0 | 80
2522 | async_copy_108 | store | dram | (152,) | 3840 | 1451754 | 157 | 1451911 | 0 | 157 | 0 | 3840
2523 | async_copy_106 | load | dram | (153,) | 5120 | 1451911 | 176 | 1452087 | 0 | 176 | 5120 | 0
2524 | async_wait_79 | async_wait | control | (153,) | 0 | 1451652 | 0 | 1451652 | 0 | 0 | 0 | 0
2525 | async_wait_80 | async_wait | control | (153,) | 0 | 1451652 | 0 | 1451652 | 0 | 0 | 0 | 0
2526 | async_wait_81 | async_wait | control | (153,) | 0 | 1451652 | 0 | 1451652 | 0 | 0 | 0 | 0
2527 | softmax_fused | compute | vector | (153,) | 0 | 1451652 | 480 | 1452132 | 480 | 0 | 0 | 0
2528 | async_copy_107 | store | dram | (153,) | 80 | 1452132 | 102 | 1452234 | 0 | 102 | 0 | 80
2529 | async_copy_108 | store | dram | (153,) | 3840 | 1452234 | 157 | 1452391 | 0 | 157 | 0 | 3840
2530 | async_copy_106 | load | dram | (154,) | 5120 | 1452391 | 176 | 1452567 | 0 | 176 | 5120 | 0
2531 | async_wait_79 | async_wait | control | (154,) | 0 | 1452132 | 0 | 1452132 | 0 | 0 | 0 | 0
2532 | async_wait_80 | async_wait | control | (154,) | 0 | 1452132 | 0 | 1452132 | 0 | 0 | 0 | 0
2533 | async_wait_81 | async_wait | control | (154,) | 0 | 1452132 | 0 | 1452132 | 0 | 0 | 0 | 0
2534 | softmax_fused | compute | vector | (154,) | 0 | 1452132 | 480 | 1452612 | 480 | 0 | 0 | 0
2535 | async_copy_107 | store | dram | (154,) | 80 | 1452612 | 102 | 1452714 | 0 | 102 | 0 | 80
2536 | async_copy_108 | store | dram | (154,) | 3840 | 1452714 | 157 | 1452871 | 0 | 157 | 0 | 3840
2537 | async_copy_106 | load | dram | (155,) | 5120 | 1452871 | 176 | 1453047 | 0 | 176 | 5120 | 0
2538 | async_wait_79 | async_wait | control | (155,) | 0 | 1452612 | 0 | 1452612 | 0 | 0 | 0 | 0
2539 | async_wait_80 | async_wait | control | (155,) | 0 | 1452612 | 0 | 1452612 | 0 | 0 | 0 | 0
2540 | async_wait_81 | async_wait | control | (155,) | 0 | 1452612 | 0 | 1452612 | 0 | 0 | 0 | 0
2541 | softmax_fused | compute | vector | (155,) | 0 | 1452612 | 480 | 1453092 | 480 | 0 | 0 | 0
2542 | async_copy_107 | store | dram | (155,) | 80 | 1453092 | 102 | 1453194 | 0 | 102 | 0 | 80
2543 | async_copy_108 | store | dram | (155,) | 3840 | 1453194 | 157 | 1453351 | 0 | 157 | 0 | 3840
2544 | async_copy_106 | load | dram | (156,) | 5120 | 1453351 | 176 | 1453527 | 0 | 176 | 5120 | 0
2545 | async_wait_79 | async_wait | control | (156,) | 0 | 1453092 | 0 | 1453092 | 0 | 0 | 0 | 0
2546 | async_wait_80 | async_wait | control | (156,) | 0 | 1453092 | 0 | 1453092 | 0 | 0 | 0 | 0
2547 | async_wait_81 | async_wait | control | (156,) | 0 | 1453092 | 0 | 1453092 | 0 | 0 | 0 | 0
2548 | softmax_fused | compute | vector | (156,) | 0 | 1453092 | 480 | 1453572 | 480 | 0 | 0 | 0
2549 | async_copy_107 | store | dram | (156,) | 80 | 1453572 | 102 | 1453674 | 0 | 102 | 0 | 80
2550 | async_copy_108 | store | dram | (156,) | 3840 | 1453674 | 157 | 1453831 | 0 | 157 | 0 | 3840
2551 | async_copy_106 | load | dram | (157,) | 5120 | 1453831 | 176 | 1454007 | 0 | 176 | 5120 | 0
2552 | async_wait_79 | async_wait | control | (157,) | 0 | 1453572 | 0 | 1453572 | 0 | 0 | 0 | 0
2553 | async_wait_80 | async_wait | control | (157,) | 0 | 1453572 | 0 | 1453572 | 0 | 0 | 0 | 0
2554 | async_wait_81 | async_wait | control | (157,) | 0 | 1453572 | 0 | 1453572 | 0 | 0 | 0 | 0
2555 | softmax_fused | compute | vector | (157,) | 0 | 1453572 | 480 | 1454052 | 480 | 0 | 0 | 0
2556 | async_copy_107 | store | dram | (157,) | 80 | 1454052 | 102 | 1454154 | 0 | 102 | 0 | 80
2557 | async_copy_108 | store | dram | (157,) | 3840 | 1454154 | 157 | 1454311 | 0 | 157 | 0 | 3840
2558 | async_copy_106 | load | dram | (158,) | 5120 | 1454311 | 176 | 1454487 | 0 | 176 | 5120 | 0
2559 | async_wait_79 | async_wait | control | (158,) | 0 | 1454052 | 0 | 1454052 | 0 | 0 | 0 | 0
2560 | async_wait_80 | async_wait | control | (158,) | 0 | 1454052 | 0 | 1454052 | 0 | 0 | 0 | 0
2561 | async_wait_81 | async_wait | control | (158,) | 0 | 1454052 | 0 | 1454052 | 0 | 0 | 0 | 0
2562 | softmax_fused | compute | vector | (158,) | 0 | 1454052 | 480 | 1454532 | 480 | 0 | 0 | 0
2563 | async_copy_107 | store | dram | (158,) | 80 | 1454532 | 102 | 1454634 | 0 | 102 | 0 | 80
2564 | async_copy_108 | store | dram | (158,) | 3840 | 1454634 | 157 | 1454791 | 0 | 157 | 0 | 3840
2565 | async_wait_79 | async_wait | control | (159,) | 0 | 1454532 | 0 | 1454532 | 0 | 0 | 0 | 0
2566 | async_wait_80 | async_wait | control | (159,) | 0 | 1454532 | 0 | 1454532 | 0 | 0 | 0 | 0
2567 | async_wait_81 | async_wait | control | (159,) | 0 | 1454532 | 0 | 1454532 | 0 | 0 | 0 | 0
2568 | softmax_fused | compute | vector | (159,) | 0 | 1454532 | 480 | 1455012 | 480 | 0 | 0 | 0
2569 | async_copy_107 | store | dram | (159,) | 80 | 1455012 | 102 | 1455114 | 0 | 102 | 0 | 80
2570 | async_copy_108 | store | dram | (159,) | 3840 | 1455114 | 157 | 1455271 | 0 | 157 | 0 | 3840
2571 | async_wait_82 | async_wait | control | () | 0 | 1455012 | 0 | 1455012 | 0 | 0 | 0 | 0
2572 | async_wait_83 | async_wait | control | () | 0 | 1455012 | 102 | 1455114 | 0 | 0 | 0 | 0
2573 | async_wait_84 | async_wait | control | () | 0 | 1455114 | 0 | 1455114 | 0 | 0 | 0 | 0
2574 | async_wait_85 | async_wait | control | () | 0 | 1455114 | 157 | 1455271 | 0 | 0 | 0 | 0
2575 | async_copy_109 | load | dram | () | 320 | 1455271 | 105 | 1455376 | 0 | 105 | 320 | 0
2576 | async_wait_86 | async_wait | control | (0,) | 0 | 1455271 | 105 | 1455376 | 0 | 0 | 0 | 0
2577 | sub_40 | compute | vector | (0,) | 0 | 1455376 | 8 | 1455384 | 8 | 0 | 0 | 0
2578 | async_copy_111 | store | dram | (0,) | 320 | 1455384 | 105 | 1455489 | 0 | 105 | 0 | 320
2579 | async_wait_88 | async_wait | control | () | 0 | 1455384 | 105 | 1455489 | 0 | 0 | 0 | 0
2580 | index_copy__2 | load | dram | () | 320 | 1455489 | 105 | 1455594 | 0 | 105 | 320 | 0
2581 | index_copy__2 | load | dram | () | 327680 | 1455594 | 4919 | 1460513 | 0 | 4919 | 327680 | 0
2582 | index_copy__2 | store | dram | () | 327680 | 1460513 | 4919 | 1465432 | 0 | 4919 | 0 | 327680
2583 | async_copy_112 | load | dram | () | 131072 | 1465432 | 2028 | 1467460 | 0 | 2028 | 131072 | 0
2584 | async_copy_113 | load | dram | (0,) | 131072 | 1467460 | 2028 | 1469488 | 0 | 2028 | 131072 | 0
2585 | async_wait_90 | async_wait | control | (0,) | 0 | 1465432 | 2028 | 1467460 | 0 | 0 | 0 | 0
2586 | quantize_mx_3 | compute | vector | (0,) | 0 | 1467460 | 2048 | 1469508 | 2048 | 0 | 0 | 0
2587 | async_copy_114 | store | dram | (0,) | 1024 | 1469508 | 116 | 1469624 | 0 | 116 | 0 | 1024
2588 | async_copy_115 | store | dram | (0,) | 49152 | 1469624 | 823 | 1470447 | 0 | 823 | 0 | 49152
2589 | async_copy_113 | load | dram | (1,) | 131072 | 1470447 | 2028 | 1472475 | 0 | 2028 | 131072 | 0
2590 | async_wait_90 | async_wait | control | (1,) | 0 | 1469508 | 0 | 1469508 | 0 | 0 | 0 | 0
2591 | quantize_mx_3 | compute | vector | (1,) | 0 | 1469508 | 2048 | 1471556 | 2048 | 0 | 0 | 0
2592 | async_copy_114 | store | dram | (1,) | 1024 | 1472475 | 116 | 1472591 | 0 | 116 | 0 | 1024
2593 | async_copy_115 | store | dram | (1,) | 49152 | 1472591 | 823 | 1473414 | 0 | 823 | 0 | 49152
2594 | async_copy_113 | load | dram | (2,) | 131072 | 1473414 | 2028 | 1475442 | 0 | 2028 | 131072 | 0
2595 | async_wait_90 | async_wait | control | (2,) | 0 | 1471556 | 919 | 1472475 | 0 | 0 | 0 | 0
2596 | async_wait_91 | async_wait | control | (2,) | 0 | 1472475 | 0 | 1472475 | 0 | 0 | 0 | 0
2597 | async_wait_92 | async_wait | control | (2,) | 0 | 1472475 | 0 | 1472475 | 0 | 0 | 0 | 0
2598 | quantize_mx_3 | compute | vector | (2,) | 0 | 1472475 | 2048 | 1474523 | 2048 | 0 | 0 | 0
2599 | async_copy_114 | store | dram | (2,) | 1024 | 1475442 | 116 | 1475558 | 0 | 116 | 0 | 1024
2600 | async_copy_115 | store | dram | (2,) | 49152 | 1475558 | 823 | 1476381 | 0 | 823 | 0 | 49152
2601 | async_copy_113 | load | dram | (3,) | 131072 | 1476381 | 2028 | 1478409 | 0 | 2028 | 131072 | 0
2602 | async_wait_90 | async_wait | control | (3,) | 0 | 1474523 | 919 | 1475442 | 0 | 0 | 0 | 0
2603 | async_wait_91 | async_wait | control | (3,) | 0 | 1475442 | 0 | 1475442 | 0 | 0 | 0 | 0
2604 | async_wait_92 | async_wait | control | (3,) | 0 | 1475442 | 0 | 1475442 | 0 | 0 | 0 | 0
2605 | quantize_mx_3 | compute | vector | (3,) | 0 | 1475442 | 2048 | 1477490 | 2048 | 0 | 0 | 0
2606 | async_copy_114 | store | dram | (3,) | 1024 | 1478409 | 116 | 1478525 | 0 | 116 | 0 | 1024
2607 | async_copy_115 | store | dram | (3,) | 49152 | 1478525 | 823 | 1479348 | 0 | 823 | 0 | 49152
2608 | async_copy_113 | load | dram | (4,) | 131072 | 1479348 | 2028 | 1481376 | 0 | 2028 | 131072 | 0
2609 | async_wait_90 | async_wait | control | (4,) | 0 | 1477490 | 919 | 1478409 | 0 | 0 | 0 | 0
2610 | async_wait_91 | async_wait | control | (4,) | 0 | 1478409 | 0 | 1478409 | 0 | 0 | 0 | 0
2611 | async_wait_92 | async_wait | control | (4,) | 0 | 1478409 | 0 | 1478409 | 0 | 0 | 0 | 0
2612 | quantize_mx_3 | compute | vector | (4,) | 0 | 1478409 | 2048 | 1480457 | 2048 | 0 | 0 | 0
2613 | async_copy_114 | store | dram | (4,) | 1024 | 1481376 | 116 | 1481492 | 0 | 116 | 0 | 1024
2614 | async_copy_115 | store | dram | (4,) | 49152 | 1481492 | 823 | 1482315 | 0 | 823 | 0 | 49152
2615 | async_copy_113 | load | dram | (5,) | 131072 | 1482315 | 2028 | 1484343 | 0 | 2028 | 131072 | 0
2616 | async_wait_90 | async_wait | control | (5,) | 0 | 1480457 | 919 | 1481376 | 0 | 0 | 0 | 0
2617 | async_wait_91 | async_wait | control | (5,) | 0 | 1481376 | 0 | 1481376 | 0 | 0 | 0 | 0
2618 | async_wait_92 | async_wait | control | (5,) | 0 | 1481376 | 0 | 1481376 | 0 | 0 | 0 | 0
2619 | quantize_mx_3 | compute | vector | (5,) | 0 | 1481376 | 2048 | 1483424 | 2048 | 0 | 0 | 0
2620 | async_copy_114 | store | dram | (5,) | 1024 | 1484343 | 116 | 1484459 | 0 | 116 | 0 | 1024
2621 | async_copy_115 | store | dram | (5,) | 49152 | 1484459 | 823 | 1485282 | 0 | 823 | 0 | 49152
2622 | async_copy_113 | load | dram | (6,) | 131072 | 1485282 | 2028 | 1487310 | 0 | 2028 | 131072 | 0
2623 | async_wait_90 | async_wait | control | (6,) | 0 | 1483424 | 919 | 1484343 | 0 | 0 | 0 | 0
2624 | async_wait_91 | async_wait | control | (6,) | 0 | 1484343 | 0 | 1484343 | 0 | 0 | 0 | 0
2625 | async_wait_92 | async_wait | control | (6,) | 0 | 1484343 | 0 | 1484343 | 0 | 0 | 0 | 0
2626 | quantize_mx_3 | compute | vector | (6,) | 0 | 1484343 | 2048 | 1486391 | 2048 | 0 | 0 | 0
2627 | async_copy_114 | store | dram | (6,) | 1024 | 1487310 | 116 | 1487426 | 0 | 116 | 0 | 1024
2628 | async_copy_115 | store | dram | (6,) | 49152 | 1487426 | 823 | 1488249 | 0 | 823 | 0 | 49152
2629 | async_wait_90 | async_wait | control | (7,) | 0 | 1486391 | 919 | 1487310 | 0 | 0 | 0 | 0
2630 | async_wait_91 | async_wait | control | (7,) | 0 | 1487310 | 0 | 1487310 | 0 | 0 | 0 | 0
2631 | async_wait_92 | async_wait | control | (7,) | 0 | 1487310 | 0 | 1487310 | 0 | 0 | 0 | 0
2632 | quantize_mx_3 | compute | vector | (7,) | 0 | 1487310 | 2048 | 1489358 | 2048 | 0 | 0 | 0
2633 | async_copy_114 | store | dram | (7,) | 1024 | 1489358 | 116 | 1489474 | 0 | 116 | 0 | 1024
2634 | async_copy_115 | store | dram | (7,) | 49152 | 1489474 | 823 | 1490297 | 0 | 823 | 0 | 49152
2635 | async_wait_93 | async_wait | control | () | 0 | 1489358 | 0 | 1489358 | 0 | 0 | 0 | 0
2636 | async_wait_94 | async_wait | control | () | 0 | 1489358 | 116 | 1489474 | 0 | 0 | 0 | 0
2637 | async_wait_95 | async_wait | control | () | 0 | 1489474 | 0 | 1489474 | 0 | 0 | 0 | 0
2638 | async_wait_96 | async_wait | control | () | 0 | 1489474 | 823 | 1490297 | 0 | 0 | 0 | 0
2639 | slice_5 | load | dram | () | 491520 | 1490297 | 7329 | 1497626 | 0 | 7329 | 491520 | 0
2640 | slice_5 | store | dram | () | 491520 | 1497626 | 7329 | 1504955 | 0 | 7329 | 0 | 491520
2641 | expand | load | dram | () | 1572864 | 1504955 | 23231 | 1528186 | 0 | 23231 | 1572864 | 0
2642 | expand | store | dram | () | 1572864 | 1528186 | 23231 | 1551417 | 0 | 23231 | 0 | 1572864
2643 | slice_6 | load | dram | () | 10240 | 1551417 | 251 | 1551668 | 0 | 251 | 10240 | 0
2644 | slice_6 | store | dram | () | 10240 | 1551668 | 251 | 1551919 | 0 | 251 | 0 | 10240
2645 | expand_1 | load | dram | () | 32768 | 1551919 | 582 | 1552501 | 0 | 582 | 32768 | 0
2646 | expand_1 | store | dram | () | 32768 | 1552501 | 582 | 1553083 | 0 | 582 | 0 | 32768
2647 | slice_7 | load | dram | () | 122880 | 1553083 | 1908 | 1554991 | 0 | 1908 | 122880 | 0
2648 | slice_7 | store | dram | () | 122880 | 1554991 | 1908 | 1556899 | 0 | 1908 | 0 | 122880
2649 | expand_2 | load | dram | () | 393216 | 1556899 | 5883 | 1562782 | 0 | 5883 | 393216 | 0
2650 | expand_2 | store | dram | () | 393216 | 1562782 | 5883 | 1568665 | 0 | 5883 | 0 | 393216
2651 | slice_8 | load | dram | () | 2560 | 1568665 | 138 | 1568803 | 0 | 138 | 2560 | 0
2652 | slice_8 | store | dram | () | 2560 | 1568803 | 138 | 1568941 | 0 | 138 | 0 | 2560
2653 | expand_3 | load | dram | () | 8192 | 1568941 | 221 | 1569162 | 0 | 221 | 8192 | 0
2654 | expand_3 | store | dram | () | 8192 | 1569162 | 221 | 1569383 | 0 | 221 | 0 | 8192
2655 | async_copy_116 | load | dram | (0,) | 12288 | 1569383 | 281 | 1569664 | 0 | 281 | 12288 | 0
2656 | async_copy_117 | load | dram | (0,) | 256 | 1569664 | 104 | 1569768 | 0 | 104 | 256 | 0
2657 | async_copy_118 | load | dram | (0,) | 3840 | 1569768 | 157 | 1569925 | 0 | 157 | 3840 | 0
2658 | async_copy_119 | load | dram | (0,) | 80 | 1569925 | 102 | 1570027 | 0 | 102 | 80 | 0
2659 | matmul_mx_1 | compute | mma | (0,) | 0 | 1570027 | 472 | 1570499 | 472 | 0 | 0 | 0
2660 | async_copy_116 | load | dram | (1,) | 12288 | 1570027 | 281 | 1570308 | 0 | 281 | 12288 | 0
2661 | async_copy_117 | load | dram | (1,) | 256 | 1570308 | 104 | 1570412 | 0 | 104 | 256 | 0
2662 | async_copy_118 | load | dram | (1,) | 3840 | 1570412 | 157 | 1570569 | 0 | 157 | 3840 | 0
2663 | async_copy_119 | load | dram | (1,) | 80 | 1570569 | 102 | 1570671 | 0 | 102 | 80 | 0
2664 | matmul_mx_1 | compute | mma | (1,) | 0 | 1570671 | 472 | 1571143 | 472 | 0 | 0 | 0
2665 | async_wait_97 | async_wait | control | (1,) | 0 | 1569383 | 1116 | 1570499 | 0 | 0 | 0 | 0
2666 | async_copy_120 | store | dram | (1,) | 10240 | 1570671 | 251 | 1570922 | 0 | 251 | 0 | 10240
2667 | async_copy_116 | load | dram | (2,) | 12288 | 1570922 | 281 | 1571203 | 0 | 281 | 12288 | 0
2668 | async_copy_117 | load | dram | (2,) | 256 | 1571203 | 104 | 1571307 | 0 | 104 | 256 | 0
2669 | async_copy_118 | load | dram | (2,) | 3840 | 1571307 | 157 | 1571464 | 0 | 157 | 3840 | 0
2670 | async_copy_119 | load | dram | (2,) | 80 | 1571464 | 102 | 1571566 | 0 | 102 | 80 | 0
2671 | matmul_mx_1 | compute | mma | (2,) | 0 | 1571566 | 472 | 1572038 | 472 | 0 | 0 | 0
2672 | async_wait_97 | async_wait | control | (2,) | 0 | 1570499 | 644 | 1571143 | 0 | 0 | 0 | 0
2673 | async_copy_120 | store | dram | (2,) | 10240 | 1571566 | 251 | 1571817 | 0 | 251 | 0 | 10240
2674 | async_copy_116 | load | dram | (3,) | 12288 | 1571817 | 281 | 1572098 | 0 | 281 | 12288 | 0
2675 | async_copy_117 | load | dram | (3,) | 256 | 1572098 | 104 | 1572202 | 0 | 104 | 256 | 0
2676 | async_copy_118 | load | dram | (3,) | 3840 | 1572202 | 157 | 1572359 | 0 | 157 | 3840 | 0
2677 | async_copy_119 | load | dram | (3,) | 80 | 1572359 | 102 | 1572461 | 0 | 102 | 80 | 0
2678 | matmul_mx_1 | compute | mma | (3,) | 0 | 1572461 | 472 | 1572933 | 472 | 0 | 0 | 0
2679 | async_wait_97 | async_wait | control | (3,) | 0 | 1571143 | 895 | 1572038 | 0 | 0 | 0 | 0
2680 | async_copy_120 | store | dram | (3,) | 10240 | 1572461 | 251 | 1572712 | 0 | 251 | 0 | 10240
2681 | async_copy_116 | load | dram | (4,) | 12288 | 1572712 | 281 | 1572993 | 0 | 281 | 12288 | 0
2682 | async_copy_117 | load | dram | (4,) | 256 | 1572993 | 104 | 1573097 | 0 | 104 | 256 | 0
2683 | async_copy_118 | load | dram | (4,) | 3840 | 1573097 | 157 | 1573254 | 0 | 157 | 3840 | 0
2684 | async_copy_119 | load | dram | (4,) | 80 | 1573254 | 102 | 1573356 | 0 | 102 | 80 | 0
2685 | matmul_mx_1 | compute | mma | (4,) | 0 | 1573356 | 472 | 1573828 | 472 | 0 | 0 | 0
2686 | async_wait_97 | async_wait | control | (4,) | 0 | 1572038 | 895 | 1572933 | 0 | 0 | 0 | 0
2687 | async_copy_120 | store | dram | (4,) | 10240 | 1573356 | 251 | 1573607 | 0 | 251 | 0 | 10240
2688 | async_copy_116 | load | dram | (5,) | 12288 | 1573607 | 281 | 1573888 | 0 | 281 | 12288 | 0
2689 | async_copy_117 | load | dram | (5,) | 256 | 1573888 | 104 | 1573992 | 0 | 104 | 256 | 0
2690 | async_copy_118 | load | dram | (5,) | 3840 | 1573992 | 157 | 1574149 | 0 | 157 | 3840 | 0
2691 | async_copy_119 | load | dram | (5,) | 80 | 1574149 | 102 | 1574251 | 0 | 102 | 80 | 0
2692 | matmul_mx_1 | compute | mma | (5,) | 0 | 1574251 | 472 | 1574723 | 472 | 0 | 0 | 0
2693 | async_wait_97 | async_wait | control | (5,) | 0 | 1572933 | 895 | 1573828 | 0 | 0 | 0 | 0
2694 | async_copy_120 | store | dram | (5,) | 10240 | 1574251 | 251 | 1574502 | 0 | 251 | 0 | 10240
2695 | async_copy_116 | load | dram | (6,) | 12288 | 1574502 | 281 | 1574783 | 0 | 281 | 12288 | 0
2696 | async_copy_117 | load | dram | (6,) | 256 | 1574783 | 104 | 1574887 | 0 | 104 | 256 | 0
2697 | async_copy_118 | load | dram | (6,) | 3840 | 1574887 | 157 | 1575044 | 0 | 157 | 3840 | 0
2698 | async_copy_119 | load | dram | (6,) | 80 | 1575044 | 102 | 1575146 | 0 | 102 | 80 | 0
2699 | matmul_mx_1 | compute | mma | (6,) | 0 | 1575146 | 472 | 1575618 | 472 | 0 | 0 | 0
2700 | async_wait_97 | async_wait | control | (6,) | 0 | 1573828 | 895 | 1574723 | 0 | 0 | 0 | 0
2701 | async_copy_120 | store | dram | (6,) | 10240 | 1575146 | 251 | 1575397 | 0 | 251 | 0 | 10240
2702 | async_copy_116 | load | dram | (7,) | 12288 | 1575397 | 281 | 1575678 | 0 | 281 | 12288 | 0
2703 | async_copy_117 | load | dram | (7,) | 256 | 1575678 | 104 | 1575782 | 0 | 104 | 256 | 0
2704 | async_copy_118 | load | dram | (7,) | 3840 | 1575782 | 157 | 1575939 | 0 | 157 | 3840 | 0
2705 | async_copy_119 | load | dram | (7,) | 80 | 1575939 | 102 | 1576041 | 0 | 102 | 80 | 0
2706 | matmul_mx_1 | compute | mma | (7,) | 0 | 1576041 | 472 | 1576513 | 472 | 0 | 0 | 0
2707 | async_wait_97 | async_wait | control | (7,) | 0 | 1574723 | 895 | 1575618 | 0 | 0 | 0 | 0
2708 | async_copy_120 | store | dram | (7,) | 10240 | 1576041 | 251 | 1576292 | 0 | 251 | 0 | 10240
2709 | async_copy_116 | load | dram | (8,) | 12288 | 1576292 | 281 | 1576573 | 0 | 281 | 12288 | 0
2710 | async_copy_117 | load | dram | (8,) | 256 | 1576573 | 104 | 1576677 | 0 | 104 | 256 | 0
2711 | async_copy_118 | load | dram | (8,) | 3840 | 1576677 | 157 | 1576834 | 0 | 157 | 3840 | 0
2712 | async_copy_119 | load | dram | (8,) | 80 | 1576834 | 102 | 1576936 | 0 | 102 | 80 | 0
2713 | matmul_mx_1 | compute | mma | (8,) | 0 | 1576936 | 472 | 1577408 | 472 | 0 | 0 | 0
2714 | async_wait_97 | async_wait | control | (8,) | 0 | 1575618 | 895 | 1576513 | 0 | 0 | 0 | 0
2715 | async_copy_120 | store | dram | (8,) | 10240 | 1576936 | 251 | 1577187 | 0 | 251 | 0 | 10240
2716 | async_copy_116 | load | dram | (9,) | 12288 | 1577187 | 281 | 1577468 | 0 | 281 | 12288 | 0
2717 | async_copy_117 | load | dram | (9,) | 256 | 1577468 | 104 | 1577572 | 0 | 104 | 256 | 0
2718 | async_copy_118 | load | dram | (9,) | 3840 | 1577572 | 157 | 1577729 | 0 | 157 | 3840 | 0
2719 | async_copy_119 | load | dram | (9,) | 80 | 1577729 | 102 | 1577831 | 0 | 102 | 80 | 0
2720 | matmul_mx_1 | compute | mma | (9,) | 0 | 1577831 | 472 | 1578303 | 472 | 0 | 0 | 0
2721 | async_wait_97 | async_wait | control | (9,) | 0 | 1576513 | 895 | 1577408 | 0 | 0 | 0 | 0
2722 | async_copy_120 | store | dram | (9,) | 10240 | 1577831 | 251 | 1578082 | 0 | 251 | 0 | 10240
2723 | async_copy_116 | load | dram | (10,) | 12288 | 1578082 | 281 | 1578363 | 0 | 281 | 12288 | 0
2724 | async_copy_117 | load | dram | (10,) | 256 | 1578363 | 104 | 1578467 | 0 | 104 | 256 | 0
2725 | async_copy_118 | load | dram | (10,) | 3840 | 1578467 | 157 | 1578624 | 0 | 157 | 3840 | 0
2726 | async_copy_119 | load | dram | (10,) | 80 | 1578624 | 102 | 1578726 | 0 | 102 | 80 | 0
2727 | matmul_mx_1 | compute | mma | (10,) | 0 | 1578726 | 472 | 1579198 | 472 | 0 | 0 | 0
2728 | async_wait_97 | async_wait | control | (10,) | 0 | 1577408 | 895 | 1578303 | 0 | 0 | 0 | 0
2729 | async_copy_120 | store | dram | (10,) | 10240 | 1578726 | 251 | 1578977 | 0 | 251 | 0 | 10240
2730 | async_copy_116 | load | dram | (11,) | 12288 | 1578977 | 281 | 1579258 | 0 | 281 | 12288 | 0
2731 | async_copy_117 | load | dram | (11,) | 256 | 1579258 | 104 | 1579362 | 0 | 104 | 256 | 0
2732 | async_copy_118 | load | dram | (11,) | 3840 | 1579362 | 157 | 1579519 | 0 | 157 | 3840 | 0
2733 | async_copy_119 | load | dram | (11,) | 80 | 1579519 | 102 | 1579621 | 0 | 102 | 80 | 0
2734 | matmul_mx_1 | compute | mma | (11,) | 0 | 1579621 | 472 | 1580093 | 472 | 0 | 0 | 0
2735 | async_wait_97 | async_wait | control | (11,) | 0 | 1578303 | 895 | 1579198 | 0 | 0 | 0 | 0
2736 | async_copy_120 | store | dram | (11,) | 10240 | 1579621 | 251 | 1579872 | 0 | 251 | 0 | 10240
2737 | async_copy_116 | load | dram | (12,) | 12288 | 1579872 | 281 | 1580153 | 0 | 281 | 12288 | 0
2738 | async_copy_117 | load | dram | (12,) | 256 | 1580153 | 104 | 1580257 | 0 | 104 | 256 | 0
2739 | async_copy_118 | load | dram | (12,) | 3840 | 1580257 | 157 | 1580414 | 0 | 157 | 3840 | 0
2740 | async_copy_119 | load | dram | (12,) | 80 | 1580414 | 102 | 1580516 | 0 | 102 | 80 | 0
2741 | matmul_mx_1 | compute | mma | (12,) | 0 | 1580516 | 472 | 1580988 | 472 | 0 | 0 | 0
2742 | async_wait_97 | async_wait | control | (12,) | 0 | 1579198 | 895 | 1580093 | 0 | 0 | 0 | 0
2743 | async_copy_120 | store | dram | (12,) | 10240 | 1580516 | 251 | 1580767 | 0 | 251 | 0 | 10240
2744 | async_copy_116 | load | dram | (13,) | 12288 | 1580767 | 281 | 1581048 | 0 | 281 | 12288 | 0
2745 | async_copy_117 | load | dram | (13,) | 256 | 1581048 | 104 | 1581152 | 0 | 104 | 256 | 0
2746 | async_copy_118 | load | dram | (13,) | 3840 | 1581152 | 157 | 1581309 | 0 | 157 | 3840 | 0
2747 | async_copy_119 | load | dram | (13,) | 80 | 1581309 | 102 | 1581411 | 0 | 102 | 80 | 0
2748 | matmul_mx_1 | compute | mma | (13,) | 0 | 1581411 | 472 | 1581883 | 472 | 0 | 0 | 0
2749 | async_wait_97 | async_wait | control | (13,) | 0 | 1580093 | 895 | 1580988 | 0 | 0 | 0 | 0
2750 | async_copy_120 | store | dram | (13,) | 10240 | 1581411 | 251 | 1581662 | 0 | 251 | 0 | 10240
2751 | async_copy_116 | load | dram | (14,) | 12288 | 1581662 | 281 | 1581943 | 0 | 281 | 12288 | 0
2752 | async_copy_117 | load | dram | (14,) | 256 | 1581943 | 104 | 1582047 | 0 | 104 | 256 | 0
2753 | async_copy_118 | load | dram | (14,) | 3840 | 1582047 | 157 | 1582204 | 0 | 157 | 3840 | 0
2754 | async_copy_119 | load | dram | (14,) | 80 | 1582204 | 102 | 1582306 | 0 | 102 | 80 | 0
2755 | matmul_mx_1 | compute | mma | (14,) | 0 | 1582306 | 472 | 1582778 | 472 | 0 | 0 | 0
2756 | async_wait_97 | async_wait | control | (14,) | 0 | 1580988 | 895 | 1581883 | 0 | 0 | 0 | 0
2757 | async_copy_120 | store | dram | (14,) | 10240 | 1582306 | 251 | 1582557 | 0 | 251 | 0 | 10240
2758 | async_copy_116 | load | dram | (15,) | 12288 | 1582557 | 281 | 1582838 | 0 | 281 | 12288 | 0
2759 | async_copy_117 | load | dram | (15,) | 256 | 1582838 | 104 | 1582942 | 0 | 104 | 256 | 0
2760 | async_copy_118 | load | dram | (15,) | 3840 | 1582942 | 157 | 1583099 | 0 | 157 | 3840 | 0
2761 | async_copy_119 | load | dram | (15,) | 80 | 1583099 | 102 | 1583201 | 0 | 102 | 80 | 0
2762 | matmul_mx_1 | compute | mma | (15,) | 0 | 1583201 | 472 | 1583673 | 472 | 0 | 0 | 0
2763 | async_wait_97 | async_wait | control | (15,) | 0 | 1581883 | 895 | 1582778 | 0 | 0 | 0 | 0
2764 | async_copy_120 | store | dram | (15,) | 10240 | 1583201 | 251 | 1583452 | 0 | 251 | 0 | 10240
2765 | async_copy_116 | load | dram | (16,) | 12288 | 1583452 | 281 | 1583733 | 0 | 281 | 12288 | 0
2766 | async_copy_117 | load | dram | (16,) | 256 | 1583733 | 104 | 1583837 | 0 | 104 | 256 | 0
2767 | async_copy_118 | load | dram | (16,) | 3840 | 1583837 | 157 | 1583994 | 0 | 157 | 3840 | 0
2768 | async_copy_119 | load | dram | (16,) | 80 | 1583994 | 102 | 1584096 | 0 | 102 | 80 | 0
2769 | matmul_mx_1 | compute | mma | (16,) | 0 | 1584096 | 472 | 1584568 | 472 | 0 | 0 | 0
2770 | async_wait_97 | async_wait | control | (16,) | 0 | 1582778 | 895 | 1583673 | 0 | 0 | 0 | 0
2771 | async_copy_120 | store | dram | (16,) | 10240 | 1584096 | 251 | 1584347 | 0 | 251 | 0 | 10240
2772 | async_copy_116 | load | dram | (17,) | 12288 | 1584347 | 281 | 1584628 | 0 | 281 | 12288 | 0
2773 | async_copy_117 | load | dram | (17,) | 256 | 1584628 | 104 | 1584732 | 0 | 104 | 256 | 0
2774 | async_copy_118 | load | dram | (17,) | 3840 | 1584732 | 157 | 1584889 | 0 | 157 | 3840 | 0
2775 | async_copy_119 | load | dram | (17,) | 80 | 1584889 | 102 | 1584991 | 0 | 102 | 80 | 0
2776 | matmul_mx_1 | compute | mma | (17,) | 0 | 1584991 | 472 | 1585463 | 472 | 0 | 0 | 0
2777 | async_wait_97 | async_wait | control | (17,) | 0 | 1583673 | 895 | 1584568 | 0 | 0 | 0 | 0
2778 | async_copy_120 | store | dram | (17,) | 10240 | 1584991 | 251 | 1585242 | 0 | 251 | 0 | 10240
2779 | async_copy_116 | load | dram | (18,) | 12288 | 1585242 | 281 | 1585523 | 0 | 281 | 12288 | 0
2780 | async_copy_117 | load | dram | (18,) | 256 | 1585523 | 104 | 1585627 | 0 | 104 | 256 | 0
2781 | async_copy_118 | load | dram | (18,) | 3840 | 1585627 | 157 | 1585784 | 0 | 157 | 3840 | 0
2782 | async_copy_119 | load | dram | (18,) | 80 | 1585784 | 102 | 1585886 | 0 | 102 | 80 | 0
2783 | matmul_mx_1 | compute | mma | (18,) | 0 | 1585886 | 472 | 1586358 | 472 | 0 | 0 | 0
2784 | async_wait_97 | async_wait | control | (18,) | 0 | 1584568 | 895 | 1585463 | 0 | 0 | 0 | 0
2785 | async_copy_120 | store | dram | (18,) | 10240 | 1585886 | 251 | 1586137 | 0 | 251 | 0 | 10240
2786 | async_copy_116 | load | dram | (19,) | 12288 | 1586137 | 281 | 1586418 | 0 | 281 | 12288 | 0
2787 | async_copy_117 | load | dram | (19,) | 256 | 1586418 | 104 | 1586522 | 0 | 104 | 256 | 0
2788 | async_copy_118 | load | dram | (19,) | 3840 | 1586522 | 157 | 1586679 | 0 | 157 | 3840 | 0
2789 | async_copy_119 | load | dram | (19,) | 80 | 1586679 | 102 | 1586781 | 0 | 102 | 80 | 0
2790 | matmul_mx_1 | compute | mma | (19,) | 0 | 1586781 | 472 | 1587253 | 472 | 0 | 0 | 0
2791 | async_wait_97 | async_wait | control | (19,) | 0 | 1585463 | 895 | 1586358 | 0 | 0 | 0 | 0
2792 | async_copy_120 | store | dram | (19,) | 10240 | 1586781 | 251 | 1587032 | 0 | 251 | 0 | 10240
2793 | async_copy_116 | load | dram | (20,) | 12288 | 1587032 | 281 | 1587313 | 0 | 281 | 12288 | 0
2794 | async_copy_117 | load | dram | (20,) | 256 | 1587313 | 104 | 1587417 | 0 | 104 | 256 | 0
2795 | async_copy_118 | load | dram | (20,) | 3840 | 1587417 | 157 | 1587574 | 0 | 157 | 3840 | 0
2796 | async_copy_119 | load | dram | (20,) | 80 | 1587574 | 102 | 1587676 | 0 | 102 | 80 | 0
2797 | matmul_mx_1 | compute | mma | (20,) | 0 | 1587676 | 472 | 1588148 | 472 | 0 | 0 | 0
2798 | async_wait_97 | async_wait | control | (20,) | 0 | 1586358 | 895 | 1587253 | 0 | 0 | 0 | 0
2799 | async_copy_120 | store | dram | (20,) | 10240 | 1587676 | 251 | 1587927 | 0 | 251 | 0 | 10240
2800 | async_copy_116 | load | dram | (21,) | 12288 | 1587927 | 281 | 1588208 | 0 | 281 | 12288 | 0
2801 | async_copy_117 | load | dram | (21,) | 256 | 1588208 | 104 | 1588312 | 0 | 104 | 256 | 0
2802 | async_copy_118 | load | dram | (21,) | 3840 | 1588312 | 157 | 1588469 | 0 | 157 | 3840 | 0
2803 | async_copy_119 | load | dram | (21,) | 80 | 1588469 | 102 | 1588571 | 0 | 102 | 80 | 0
2804 | matmul_mx_1 | compute | mma | (21,) | 0 | 1588571 | 472 | 1589043 | 472 | 0 | 0 | 0
2805 | async_wait_97 | async_wait | control | (21,) | 0 | 1587253 | 895 | 1588148 | 0 | 0 | 0 | 0
2806 | async_copy_120 | store | dram | (21,) | 10240 | 1588571 | 251 | 1588822 | 0 | 251 | 0 | 10240
2807 | async_copy_116 | load | dram | (22,) | 12288 | 1588822 | 281 | 1589103 | 0 | 281 | 12288 | 0
2808 | async_copy_117 | load | dram | (22,) | 256 | 1589103 | 104 | 1589207 | 0 | 104 | 256 | 0
2809 | async_copy_118 | load | dram | (22,) | 3840 | 1589207 | 157 | 1589364 | 0 | 157 | 3840 | 0
2810 | async_copy_119 | load | dram | (22,) | 80 | 1589364 | 102 | 1589466 | 0 | 102 | 80 | 0
2811 | matmul_mx_1 | compute | mma | (22,) | 0 | 1589466 | 472 | 1589938 | 472 | 0 | 0 | 0
2812 | async_wait_97 | async_wait | control | (22,) | 0 | 1588148 | 895 | 1589043 | 0 | 0 | 0 | 0
2813 | async_copy_120 | store | dram | (22,) | 10240 | 1589466 | 251 | 1589717 | 0 | 251 | 0 | 10240
2814 | async_copy_116 | load | dram | (23,) | 12288 | 1589717 | 281 | 1589998 | 0 | 281 | 12288 | 0
2815 | async_copy_117 | load | dram | (23,) | 256 | 1589998 | 104 | 1590102 | 0 | 104 | 256 | 0
2816 | async_copy_118 | load | dram | (23,) | 3840 | 1590102 | 157 | 1590259 | 0 | 157 | 3840 | 0
2817 | async_copy_119 | load | dram | (23,) | 80 | 1590259 | 102 | 1590361 | 0 | 102 | 80 | 0
2818 | matmul_mx_1 | compute | mma | (23,) | 0 | 1590361 | 472 | 1590833 | 472 | 0 | 0 | 0
2819 | async_wait_97 | async_wait | control | (23,) | 0 | 1589043 | 895 | 1589938 | 0 | 0 | 0 | 0
2820 | async_copy_120 | store | dram | (23,) | 10240 | 1590361 | 251 | 1590612 | 0 | 251 | 0 | 10240
2821 | async_copy_116 | load | dram | (24,) | 12288 | 1590612 | 281 | 1590893 | 0 | 281 | 12288 | 0
2822 | async_copy_117 | load | dram | (24,) | 256 | 1590893 | 104 | 1590997 | 0 | 104 | 256 | 0
2823 | async_copy_118 | load | dram | (24,) | 3840 | 1590997 | 157 | 1591154 | 0 | 157 | 3840 | 0
2824 | async_copy_119 | load | dram | (24,) | 80 | 1591154 | 102 | 1591256 | 0 | 102 | 80 | 0
2825 | matmul_mx_1 | compute | mma | (24,) | 0 | 1591256 | 472 | 1591728 | 472 | 0 | 0 | 0
2826 | async_wait_97 | async_wait | control | (24,) | 0 | 1589938 | 895 | 1590833 | 0 | 0 | 0 | 0
2827 | async_copy_120 | store | dram | (24,) | 10240 | 1591256 | 251 | 1591507 | 0 | 251 | 0 | 10240
2828 | async_copy_116 | load | dram | (25,) | 12288 | 1591507 | 281 | 1591788 | 0 | 281 | 12288 | 0
2829 | async_copy_117 | load | dram | (25,) | 256 | 1591788 | 104 | 1591892 | 0 | 104 | 256 | 0
2830 | async_copy_118 | load | dram | (25,) | 3840 | 1591892 | 157 | 1592049 | 0 | 157 | 3840 | 0
2831 | async_copy_119 | load | dram | (25,) | 80 | 1592049 | 102 | 1592151 | 0 | 102 | 80 | 0
2832 | matmul_mx_1 | compute | mma | (25,) | 0 | 1592151 | 472 | 1592623 | 472 | 0 | 0 | 0
2833 | async_wait_97 | async_wait | control | (25,) | 0 | 1590833 | 895 | 1591728 | 0 | 0 | 0 | 0
2834 | async_copy_120 | store | dram | (25,) | 10240 | 1592151 | 251 | 1592402 | 0 | 251 | 0 | 10240
2835 | async_copy_116 | load | dram | (26,) | 12288 | 1592402 | 281 | 1592683 | 0 | 281 | 12288 | 0
2836 | async_copy_117 | load | dram | (26,) | 256 | 1592683 | 104 | 1592787 | 0 | 104 | 256 | 0
2837 | async_copy_118 | load | dram | (26,) | 3840 | 1592787 | 157 | 1592944 | 0 | 157 | 3840 | 0
2838 | async_copy_119 | load | dram | (26,) | 80 | 1592944 | 102 | 1593046 | 0 | 102 | 80 | 0
2839 | matmul_mx_1 | compute | mma | (26,) | 0 | 1593046 | 472 | 1593518 | 472 | 0 | 0 | 0
2840 | async_wait_97 | async_wait | control | (26,) | 0 | 1591728 | 895 | 1592623 | 0 | 0 | 0 | 0
2841 | async_copy_120 | store | dram | (26,) | 10240 | 1593046 | 251 | 1593297 | 0 | 251 | 0 | 10240
2842 | async_copy_116 | load | dram | (27,) | 12288 | 1593297 | 281 | 1593578 | 0 | 281 | 12288 | 0
2843 | async_copy_117 | load | dram | (27,) | 256 | 1593578 | 104 | 1593682 | 0 | 104 | 256 | 0
2844 | async_copy_118 | load | dram | (27,) | 3840 | 1593682 | 157 | 1593839 | 0 | 157 | 3840 | 0
2845 | async_copy_119 | load | dram | (27,) | 80 | 1593839 | 102 | 1593941 | 0 | 102 | 80 | 0
2846 | matmul_mx_1 | compute | mma | (27,) | 0 | 1593941 | 472 | 1594413 | 472 | 0 | 0 | 0
2847 | async_wait_97 | async_wait | control | (27,) | 0 | 1592623 | 895 | 1593518 | 0 | 0 | 0 | 0
2848 | async_copy_120 | store | dram | (27,) | 10240 | 1593941 | 251 | 1594192 | 0 | 251 | 0 | 10240
2849 | async_copy_116 | load | dram | (28,) | 12288 | 1594192 | 281 | 1594473 | 0 | 281 | 12288 | 0
2850 | async_copy_117 | load | dram | (28,) | 256 | 1594473 | 104 | 1594577 | 0 | 104 | 256 | 0
2851 | async_copy_118 | load | dram | (28,) | 3840 | 1594577 | 157 | 1594734 | 0 | 157 | 3840 | 0
2852 | async_copy_119 | load | dram | (28,) | 80 | 1594734 | 102 | 1594836 | 0 | 102 | 80 | 0
2853 | matmul_mx_1 | compute | mma | (28,) | 0 | 1594836 | 472 | 1595308 | 472 | 0 | 0 | 0
2854 | async_wait_97 | async_wait | control | (28,) | 0 | 1593518 | 895 | 1594413 | 0 | 0 | 0 | 0
2855 | async_copy_120 | store | dram | (28,) | 10240 | 1594836 | 251 | 1595087 | 0 | 251 | 0 | 10240
2856 | async_copy_116 | load | dram | (29,) | 12288 | 1595087 | 281 | 1595368 | 0 | 281 | 12288 | 0
2857 | async_copy_117 | load | dram | (29,) | 256 | 1595368 | 104 | 1595472 | 0 | 104 | 256 | 0
2858 | async_copy_118 | load | dram | (29,) | 3840 | 1595472 | 157 | 1595629 | 0 | 157 | 3840 | 0
2859 | async_copy_119 | load | dram | (29,) | 80 | 1595629 | 102 | 1595731 | 0 | 102 | 80 | 0
2860 | matmul_mx_1 | compute | mma | (29,) | 0 | 1595731 | 472 | 1596203 | 472 | 0 | 0 | 0
2861 | async_wait_97 | async_wait | control | (29,) | 0 | 1594413 | 895 | 1595308 | 0 | 0 | 0 | 0
2862 | async_copy_120 | store | dram | (29,) | 10240 | 1595731 | 251 | 1595982 | 0 | 251 | 0 | 10240
2863 | async_copy_116 | load | dram | (30,) | 12288 | 1595982 | 281 | 1596263 | 0 | 281 | 12288 | 0
2864 | async_copy_117 | load | dram | (30,) | 256 | 1596263 | 104 | 1596367 | 0 | 104 | 256 | 0
2865 | async_copy_118 | load | dram | (30,) | 3840 | 1596367 | 157 | 1596524 | 0 | 157 | 3840 | 0
2866 | async_copy_119 | load | dram | (30,) | 80 | 1596524 | 102 | 1596626 | 0 | 102 | 80 | 0
2867 | matmul_mx_1 | compute | mma | (30,) | 0 | 1596626 | 472 | 1597098 | 472 | 0 | 0 | 0
2868 | async_wait_97 | async_wait | control | (30,) | 0 | 1595308 | 895 | 1596203 | 0 | 0 | 0 | 0
2869 | async_copy_120 | store | dram | (30,) | 10240 | 1596626 | 251 | 1596877 | 0 | 251 | 0 | 10240
2870 | async_copy_116 | load | dram | (31,) | 12288 | 1596877 | 281 | 1597158 | 0 | 281 | 12288 | 0
2871 | async_copy_117 | load | dram | (31,) | 256 | 1597158 | 104 | 1597262 | 0 | 104 | 256 | 0
2872 | async_copy_118 | load | dram | (31,) | 3840 | 1597262 | 157 | 1597419 | 0 | 157 | 3840 | 0
2873 | async_copy_119 | load | dram | (31,) | 80 | 1597419 | 102 | 1597521 | 0 | 102 | 80 | 0
2874 | matmul_mx_1 | compute | mma | (31,) | 0 | 1597521 | 472 | 1597993 | 472 | 0 | 0 | 0
2875 | async_wait_97 | async_wait | control | (31,) | 0 | 1596203 | 895 | 1597098 | 0 | 0 | 0 | 0
2876 | async_copy_120 | store | dram | (31,) | 10240 | 1597521 | 251 | 1597772 | 0 | 251 | 0 | 10240
2877 | async_wait_98 | async_wait | control | () | 0 | 1597098 | 895 | 1597993 | 0 | 0 | 0 | 0
2878 | async_copy_121 | store | dram | () | 10240 | 1597993 | 251 | 1598244 | 0 | 251 | 0 | 10240
2879 | async_wait_99 | async_wait | control | () | 0 | 1597993 | 0 | 1597993 | 0 | 0 | 0 | 0
2880 | async_wait_100 | async_wait | control | () | 0 | 1597993 | 251 | 1598244 | 0 | 0 | 0 | 0
2881 | async_copy_122 | load | dram | (0,) | 24576 | 1598244 | 462 | 1598706 | 0 | 462 | 24576 | 0
2882 | async_copy_123 | load | dram | (0,) | 512 | 1598706 | 108 | 1598814 | 0 | 108 | 512 | 0
2883 | async_copy_124 | load | dram | (0,) | 7680 | 1598814 | 213 | 1599027 | 0 | 213 | 7680 | 0
2884 | async_copy_125 | load | dram | (0,) | 160 | 1599027 | 103 | 1599130 | 0 | 103 | 160 | 0
2885 | async_copy_126 | load | dram | (0,) | 10240 | 1599130 | 251 | 1599381 | 0 | 251 | 10240 | 0
2886 | matmul_mx_3 | compute | mma | (0,) | 0 | 1599381 | 633 | 1600014 | 633 | 0 | 0 | 0
2887 | async_copy_122 | load | dram | (1,) | 24576 | 1599381 | 462 | 1599843 | 0 | 462 | 24576 | 0
2888 | async_copy_123 | load | dram | (1,) | 512 | 1599843 | 108 | 1599951 | 0 | 108 | 512 | 0
2889 | async_copy_124 | load | dram | (1,) | 7680 | 1599951 | 213 | 1600164 | 0 | 213 | 7680 | 0
2890 | async_copy_125 | load | dram | (1,) | 160 | 1600164 | 103 | 1600267 | 0 | 103 | 160 | 0
2891 | matmul_mx_fused | compute | mma/vector | (1,) | 0 | 1600267 | 633 | 1600900 | 633 | 0 | 0 | 0
2892 | matmul_mx_add_1_fused | compute | vector | (1,) | 0 | 1600900 | 640 | 1601540 | 640 | 0 | 0 | 0
2893 | async_wait_101 | async_wait | control | (1,) | 0 | 1598244 | 1770 | 1600014 | 0 | 0 | 0 | 0
2894 | async_copy_122 | load | dram | (2,) | 24576 | 1600267 | 462 | 1600729 | 0 | 462 | 24576 | 0
2895 | async_copy_123 | load | dram | (2,) | 512 | 1600729 | 108 | 1600837 | 0 | 108 | 512 | 0
2896 | async_copy_124 | load | dram | (2,) | 7680 | 1600837 | 213 | 1601050 | 0 | 213 | 7680 | 0
2897 | async_copy_125 | load | dram | (2,) | 160 | 1601050 | 103 | 1601153 | 0 | 103 | 160 | 0
2898 | async_copy_126 | load | dram | (2,) | 10240 | 1601153 | 251 | 1601404 | 0 | 251 | 10240 | 0
2899 | matmul_mx_3 | compute | mma | (2,) | 0 | 1601404 | 633 | 1602037 | 633 | 0 | 0 | 0
2900 | async_wait_101 | async_wait | control | (2,) | 0 | 1600014 | 1526 | 1601540 | 0 | 0 | 0 | 0
2901 | async_copy_127 | store | dram | (2,) | 80 | 1601540 | 102 | 1601642 | 0 | 102 | 0 | 80
2902 | async_copy_128 | store | dram | (2,) | 2560 | 1601642 | 138 | 1601780 | 0 | 138 | 0 | 2560
2903 | async_copy_122 | load | dram | (3,) | 24576 | 1601780 | 462 | 1602242 | 0 | 462 | 24576 | 0
2904 | async_copy_123 | load | dram | (3,) | 512 | 1602242 | 108 | 1602350 | 0 | 108 | 512 | 0
2905 | async_copy_124 | load | dram | (3,) | 7680 | 1602350 | 213 | 1602563 | 0 | 213 | 7680 | 0
2906 | async_copy_125 | load | dram | (3,) | 160 | 1602563 | 103 | 1602666 | 0 | 103 | 160 | 0
2907 | matmul_mx_fused | compute | mma/vector | (3,) | 0 | 1602666 | 633 | 1603299 | 633 | 0 | 0 | 0
2908 | matmul_mx_add_1_fused | compute | vector | (3,) | 0 | 1603299 | 640 | 1603939 | 640 | 0 | 0 | 0
2909 | async_wait_101 | async_wait | control | (3,) | 0 | 1601540 | 497 | 1602037 | 0 | 0 | 0 | 0
2910 | async_copy_122 | load | dram | (4,) | 24576 | 1602666 | 462 | 1603128 | 0 | 462 | 24576 | 0
2911 | async_copy_123 | load | dram | (4,) | 512 | 1603128 | 108 | 1603236 | 0 | 108 | 512 | 0
2912 | async_copy_124 | load | dram | (4,) | 7680 | 1603236 | 213 | 1603449 | 0 | 213 | 7680 | 0
2913 | async_copy_125 | load | dram | (4,) | 160 | 1603449 | 103 | 1603552 | 0 | 103 | 160 | 0
2914 | async_copy_126 | load | dram | (4,) | 10240 | 1603552 | 251 | 1603803 | 0 | 251 | 10240 | 0
2915 | matmul_mx_3 | compute | mma | (4,) | 0 | 1603803 | 633 | 1604436 | 633 | 0 | 0 | 0
2916 | async_wait_101 | async_wait | control | (4,) | 0 | 1602037 | 1902 | 1603939 | 0 | 0 | 0 | 0
2917 | async_copy_127 | store | dram | (4,) | 80 | 1603939 | 102 | 1604041 | 0 | 102 | 0 | 80
2918 | async_copy_128 | store | dram | (4,) | 2560 | 1604041 | 138 | 1604179 | 0 | 138 | 0 | 2560
2919 | async_copy_122 | load | dram | (5,) | 24576 | 1604179 | 462 | 1604641 | 0 | 462 | 24576 | 0
2920 | async_copy_123 | load | dram | (5,) | 512 | 1604641 | 108 | 1604749 | 0 | 108 | 512 | 0
2921 | async_copy_124 | load | dram | (5,) | 7680 | 1604749 | 213 | 1604962 | 0 | 213 | 7680 | 0
2922 | async_copy_125 | load | dram | (5,) | 160 | 1604962 | 103 | 1605065 | 0 | 103 | 160 | 0
2923 | matmul_mx_fused | compute | mma/vector | (5,) | 0 | 1605065 | 633 | 1605698 | 633 | 0 | 0 | 0
2924 | matmul_mx_add_1_fused | compute | vector | (5,) | 0 | 1605698 | 640 | 1606338 | 640 | 0 | 0 | 0
2925 | async_wait_101 | async_wait | control | (5,) | 0 | 1603939 | 497 | 1604436 | 0 | 0 | 0 | 0
2926 | async_copy_122 | load | dram | (6,) | 24576 | 1605065 | 462 | 1605527 | 0 | 462 | 24576 | 0
2927 | async_copy_123 | load | dram | (6,) | 512 | 1605527 | 108 | 1605635 | 0 | 108 | 512 | 0
2928 | async_copy_124 | load | dram | (6,) | 7680 | 1605635 | 213 | 1605848 | 0 | 213 | 7680 | 0
2929 | async_copy_125 | load | dram | (6,) | 160 | 1605848 | 103 | 1605951 | 0 | 103 | 160 | 0
2930 | async_copy_126 | load | dram | (6,) | 10240 | 1605951 | 251 | 1606202 | 0 | 251 | 10240 | 0
2931 | matmul_mx_3 | compute | mma | (6,) | 0 | 1606202 | 633 | 1606835 | 633 | 0 | 0 | 0
2932 | async_wait_101 | async_wait | control | (6,) | 0 | 1604436 | 1902 | 1606338 | 0 | 0 | 0 | 0
2933 | async_copy_127 | store | dram | (6,) | 80 | 1606338 | 102 | 1606440 | 0 | 102 | 0 | 80
2934 | async_copy_128 | store | dram | (6,) | 2560 | 1606440 | 138 | 1606578 | 0 | 138 | 0 | 2560
2935 | async_copy_122 | load | dram | (7,) | 24576 | 1606578 | 462 | 1607040 | 0 | 462 | 24576 | 0
2936 | async_copy_123 | load | dram | (7,) | 512 | 1607040 | 108 | 1607148 | 0 | 108 | 512 | 0
2937 | async_copy_124 | load | dram | (7,) | 7680 | 1607148 | 213 | 1607361 | 0 | 213 | 7680 | 0
2938 | async_copy_125 | load | dram | (7,) | 160 | 1607361 | 103 | 1607464 | 0 | 103 | 160 | 0
2939 | matmul_mx_fused | compute | mma/vector | (7,) | 0 | 1607464 | 633 | 1608097 | 633 | 0 | 0 | 0
2940 | matmul_mx_add_1_fused | compute | vector | (7,) | 0 | 1608097 | 640 | 1608737 | 640 | 0 | 0 | 0
2941 | async_wait_101 | async_wait | control | (7,) | 0 | 1606338 | 497 | 1606835 | 0 | 0 | 0 | 0
2942 | async_copy_122 | load | dram | (8,) | 24576 | 1607464 | 462 | 1607926 | 0 | 462 | 24576 | 0
2943 | async_copy_123 | load | dram | (8,) | 512 | 1607926 | 108 | 1608034 | 0 | 108 | 512 | 0
2944 | async_copy_124 | load | dram | (8,) | 7680 | 1608034 | 213 | 1608247 | 0 | 213 | 7680 | 0
2945 | async_copy_125 | load | dram | (8,) | 160 | 1608247 | 103 | 1608350 | 0 | 103 | 160 | 0
2946 | async_copy_126 | load | dram | (8,) | 10240 | 1608350 | 251 | 1608601 | 0 | 251 | 10240 | 0
2947 | matmul_mx_3 | compute | mma | (8,) | 0 | 1608601 | 633 | 1609234 | 633 | 0 | 0 | 0
2948 | async_wait_101 | async_wait | control | (8,) | 0 | 1606835 | 1902 | 1608737 | 0 | 0 | 0 | 0
2949 | async_copy_127 | store | dram | (8,) | 80 | 1608737 | 102 | 1608839 | 0 | 102 | 0 | 80
2950 | async_copy_128 | store | dram | (8,) | 2560 | 1608839 | 138 | 1608977 | 0 | 138 | 0 | 2560
2951 | async_copy_122 | load | dram | (9,) | 24576 | 1608977 | 462 | 1609439 | 0 | 462 | 24576 | 0
2952 | async_copy_123 | load | dram | (9,) | 512 | 1609439 | 108 | 1609547 | 0 | 108 | 512 | 0
2953 | async_copy_124 | load | dram | (9,) | 7680 | 1609547 | 213 | 1609760 | 0 | 213 | 7680 | 0
2954 | async_copy_125 | load | dram | (9,) | 160 | 1609760 | 103 | 1609863 | 0 | 103 | 160 | 0
2955 | matmul_mx_fused | compute | mma/vector | (9,) | 0 | 1609863 | 633 | 1610496 | 633 | 0 | 0 | 0
2956 | matmul_mx_add_1_fused | compute | vector | (9,) | 0 | 1610496 | 640 | 1611136 | 640 | 0 | 0 | 0
2957 | async_wait_101 | async_wait | control | (9,) | 0 | 1608737 | 497 | 1609234 | 0 | 0 | 0 | 0
2958 | async_copy_122 | load | dram | (10,) | 24576 | 1609863 | 462 | 1610325 | 0 | 462 | 24576 | 0
2959 | async_copy_123 | load | dram | (10,) | 512 | 1610325 | 108 | 1610433 | 0 | 108 | 512 | 0
2960 | async_copy_124 | load | dram | (10,) | 7680 | 1610433 | 213 | 1610646 | 0 | 213 | 7680 | 0
2961 | async_copy_125 | load | dram | (10,) | 160 | 1610646 | 103 | 1610749 | 0 | 103 | 160 | 0
2962 | async_copy_126 | load | dram | (10,) | 10240 | 1610749 | 251 | 1611000 | 0 | 251 | 10240 | 0
2963 | matmul_mx_3 | compute | mma | (10,) | 0 | 1611000 | 633 | 1611633 | 633 | 0 | 0 | 0
2964 | async_wait_101 | async_wait | control | (10,) | 0 | 1609234 | 1902 | 1611136 | 0 | 0 | 0 | 0
2965 | async_copy_127 | store | dram | (10,) | 80 | 1611136 | 102 | 1611238 | 0 | 102 | 0 | 80
2966 | async_copy_128 | store | dram | (10,) | 2560 | 1611238 | 138 | 1611376 | 0 | 138 | 0 | 2560
2967 | async_copy_122 | load | dram | (11,) | 24576 | 1611376 | 462 | 1611838 | 0 | 462 | 24576 | 0
2968 | async_copy_123 | load | dram | (11,) | 512 | 1611838 | 108 | 1611946 | 0 | 108 | 512 | 0
2969 | async_copy_124 | load | dram | (11,) | 7680 | 1611946 | 213 | 1612159 | 0 | 213 | 7680 | 0
2970 | async_copy_125 | load | dram | (11,) | 160 | 1612159 | 103 | 1612262 | 0 | 103 | 160 | 0
2971 | matmul_mx_fused | compute | mma/vector | (11,) | 0 | 1612262 | 633 | 1612895 | 633 | 0 | 0 | 0
2972 | matmul_mx_add_1_fused | compute | vector | (11,) | 0 | 1612895 | 640 | 1613535 | 640 | 0 | 0 | 0
2973 | async_wait_101 | async_wait | control | (11,) | 0 | 1611136 | 497 | 1611633 | 0 | 0 | 0 | 0
2974 | async_copy_122 | load | dram | (12,) | 24576 | 1612262 | 462 | 1612724 | 0 | 462 | 24576 | 0
2975 | async_copy_123 | load | dram | (12,) | 512 | 1612724 | 108 | 1612832 | 0 | 108 | 512 | 0
2976 | async_copy_124 | load | dram | (12,) | 7680 | 1612832 | 213 | 1613045 | 0 | 213 | 7680 | 0
2977 | async_copy_125 | load | dram | (12,) | 160 | 1613045 | 103 | 1613148 | 0 | 103 | 160 | 0
2978 | async_copy_126 | load | dram | (12,) | 10240 | 1613148 | 251 | 1613399 | 0 | 251 | 10240 | 0
2979 | matmul_mx_3 | compute | mma | (12,) | 0 | 1613399 | 633 | 1614032 | 633 | 0 | 0 | 0
2980 | async_wait_101 | async_wait | control | (12,) | 0 | 1611633 | 1902 | 1613535 | 0 | 0 | 0 | 0
2981 | async_copy_127 | store | dram | (12,) | 80 | 1613535 | 102 | 1613637 | 0 | 102 | 0 | 80
2982 | async_copy_128 | store | dram | (12,) | 2560 | 1613637 | 138 | 1613775 | 0 | 138 | 0 | 2560
2983 | async_copy_122 | load | dram | (13,) | 24576 | 1613775 | 462 | 1614237 | 0 | 462 | 24576 | 0
2984 | async_copy_123 | load | dram | (13,) | 512 | 1614237 | 108 | 1614345 | 0 | 108 | 512 | 0
2985 | async_copy_124 | load | dram | (13,) | 7680 | 1614345 | 213 | 1614558 | 0 | 213 | 7680 | 0
2986 | async_copy_125 | load | dram | (13,) | 160 | 1614558 | 103 | 1614661 | 0 | 103 | 160 | 0
2987 | matmul_mx_fused | compute | mma/vector | (13,) | 0 | 1614661 | 633 | 1615294 | 633 | 0 | 0 | 0
2988 | matmul_mx_add_1_fused | compute | vector | (13,) | 0 | 1615294 | 640 | 1615934 | 640 | 0 | 0 | 0
2989 | async_wait_101 | async_wait | control | (13,) | 0 | 1613535 | 497 | 1614032 | 0 | 0 | 0 | 0
2990 | async_copy_122 | load | dram | (14,) | 24576 | 1614661 | 462 | 1615123 | 0 | 462 | 24576 | 0
2991 | async_copy_123 | load | dram | (14,) | 512 | 1615123 | 108 | 1615231 | 0 | 108 | 512 | 0
2992 | async_copy_124 | load | dram | (14,) | 7680 | 1615231 | 213 | 1615444 | 0 | 213 | 7680 | 0
2993 | async_copy_125 | load | dram | (14,) | 160 | 1615444 | 103 | 1615547 | 0 | 103 | 160 | 0
2994 | async_copy_126 | load | dram | (14,) | 10240 | 1615547 | 251 | 1615798 | 0 | 251 | 10240 | 0
2995 | matmul_mx_3 | compute | mma | (14,) | 0 | 1615798 | 633 | 1616431 | 633 | 0 | 0 | 0
2996 | async_wait_101 | async_wait | control | (14,) | 0 | 1614032 | 1902 | 1615934 | 0 | 0 | 0 | 0
2997 | async_copy_127 | store | dram | (14,) | 80 | 1615934 | 102 | 1616036 | 0 | 102 | 0 | 80
2998 | async_copy_128 | store | dram | (14,) | 2560 | 1616036 | 138 | 1616174 | 0 | 138 | 0 | 2560
2999 | async_copy_122 | load | dram | (15,) | 24576 | 1616174 | 462 | 1616636 | 0 | 462 | 24576 | 0
3000 | async_copy_123 | load | dram | (15,) | 512 | 1616636 | 108 | 1616744 | 0 | 108 | 512 | 0
3001 | async_copy_124 | load | dram | (15,) | 7680 | 1616744 | 213 | 1616957 | 0 | 213 | 7680 | 0
3002 | async_copy_125 | load | dram | (15,) | 160 | 1616957 | 103 | 1617060 | 0 | 103 | 160 | 0
3003 | matmul_mx_fused | compute | mma/vector | (15,) | 0 | 1617060 | 633 | 1617693 | 633 | 0 | 0 | 0
3004 | matmul_mx_add_1_fused | compute | vector | (15,) | 0 | 1617693 | 640 | 1618333 | 640 | 0 | 0 | 0
3005 | async_wait_101 | async_wait | control | (15,) | 0 | 1615934 | 497 | 1616431 | 0 | 0 | 0 | 0
3006 | async_copy_122 | load | dram | (16,) | 24576 | 1617060 | 462 | 1617522 | 0 | 462 | 24576 | 0
3007 | async_copy_123 | load | dram | (16,) | 512 | 1617522 | 108 | 1617630 | 0 | 108 | 512 | 0
3008 | async_copy_124 | load | dram | (16,) | 7680 | 1617630 | 213 | 1617843 | 0 | 213 | 7680 | 0
3009 | async_copy_125 | load | dram | (16,) | 160 | 1617843 | 103 | 1617946 | 0 | 103 | 160 | 0
3010 | async_copy_126 | load | dram | (16,) | 10240 | 1617946 | 251 | 1618197 | 0 | 251 | 10240 | 0
3011 | matmul_mx_3 | compute | mma | (16,) | 0 | 1618197 | 633 | 1618830 | 633 | 0 | 0 | 0
3012 | async_wait_101 | async_wait | control | (16,) | 0 | 1616431 | 1902 | 1618333 | 0 | 0 | 0 | 0
3013 | async_copy_127 | store | dram | (16,) | 80 | 1618333 | 102 | 1618435 | 0 | 102 | 0 | 80
3014 | async_copy_128 | store | dram | (16,) | 2560 | 1618435 | 138 | 1618573 | 0 | 138 | 0 | 2560
3015 | async_copy_122 | load | dram | (17,) | 24576 | 1618573 | 462 | 1619035 | 0 | 462 | 24576 | 0
3016 | async_copy_123 | load | dram | (17,) | 512 | 1619035 | 108 | 1619143 | 0 | 108 | 512 | 0
3017 | async_copy_124 | load | dram | (17,) | 7680 | 1619143 | 213 | 1619356 | 0 | 213 | 7680 | 0
3018 | async_copy_125 | load | dram | (17,) | 160 | 1619356 | 103 | 1619459 | 0 | 103 | 160 | 0
3019 | matmul_mx_fused | compute | mma/vector | (17,) | 0 | 1619459 | 633 | 1620092 | 633 | 0 | 0 | 0
3020 | matmul_mx_add_1_fused | compute | vector | (17,) | 0 | 1620092 | 640 | 1620732 | 640 | 0 | 0 | 0
3021 | async_wait_101 | async_wait | control | (17,) | 0 | 1618333 | 497 | 1618830 | 0 | 0 | 0 | 0
3022 | async_copy_122 | load | dram | (18,) | 24576 | 1619459 | 462 | 1619921 | 0 | 462 | 24576 | 0
3023 | async_copy_123 | load | dram | (18,) | 512 | 1619921 | 108 | 1620029 | 0 | 108 | 512 | 0
3024 | async_copy_124 | load | dram | (18,) | 7680 | 1620029 | 213 | 1620242 | 0 | 213 | 7680 | 0
3025 | async_copy_125 | load | dram | (18,) | 160 | 1620242 | 103 | 1620345 | 0 | 103 | 160 | 0
3026 | async_copy_126 | load | dram | (18,) | 10240 | 1620345 | 251 | 1620596 | 0 | 251 | 10240 | 0
3027 | matmul_mx_3 | compute | mma | (18,) | 0 | 1620596 | 633 | 1621229 | 633 | 0 | 0 | 0
3028 | async_wait_101 | async_wait | control | (18,) | 0 | 1618830 | 1902 | 1620732 | 0 | 0 | 0 | 0
3029 | async_copy_127 | store | dram | (18,) | 80 | 1620732 | 102 | 1620834 | 0 | 102 | 0 | 80
3030 | async_copy_128 | store | dram | (18,) | 2560 | 1620834 | 138 | 1620972 | 0 | 138 | 0 | 2560
3031 | async_copy_122 | load | dram | (19,) | 24576 | 1620972 | 462 | 1621434 | 0 | 462 | 24576 | 0
3032 | async_copy_123 | load | dram | (19,) | 512 | 1621434 | 108 | 1621542 | 0 | 108 | 512 | 0
3033 | async_copy_124 | load | dram | (19,) | 7680 | 1621542 | 213 | 1621755 | 0 | 213 | 7680 | 0
3034 | async_copy_125 | load | dram | (19,) | 160 | 1621755 | 103 | 1621858 | 0 | 103 | 160 | 0
3035 | matmul_mx_fused | compute | mma/vector | (19,) | 0 | 1621858 | 633 | 1622491 | 633 | 0 | 0 | 0
3036 | matmul_mx_add_1_fused | compute | vector | (19,) | 0 | 1622491 | 640 | 1623131 | 640 | 0 | 0 | 0
3037 | async_wait_101 | async_wait | control | (19,) | 0 | 1620732 | 497 | 1621229 | 0 | 0 | 0 | 0
3038 | async_copy_122 | load | dram | (20,) | 24576 | 1621858 | 462 | 1622320 | 0 | 462 | 24576 | 0
3039 | async_copy_123 | load | dram | (20,) | 512 | 1622320 | 108 | 1622428 | 0 | 108 | 512 | 0
3040 | async_copy_124 | load | dram | (20,) | 7680 | 1622428 | 213 | 1622641 | 0 | 213 | 7680 | 0
3041 | async_copy_125 | load | dram | (20,) | 160 | 1622641 | 103 | 1622744 | 0 | 103 | 160 | 0
3042 | async_copy_126 | load | dram | (20,) | 10240 | 1622744 | 251 | 1622995 | 0 | 251 | 10240 | 0
3043 | matmul_mx_3 | compute | mma | (20,) | 0 | 1622995 | 633 | 1623628 | 633 | 0 | 0 | 0
3044 | async_wait_101 | async_wait | control | (20,) | 0 | 1621229 | 1902 | 1623131 | 0 | 0 | 0 | 0
3045 | async_copy_127 | store | dram | (20,) | 80 | 1623131 | 102 | 1623233 | 0 | 102 | 0 | 80
3046 | async_copy_128 | store | dram | (20,) | 2560 | 1623233 | 138 | 1623371 | 0 | 138 | 0 | 2560
3047 | async_copy_122 | load | dram | (21,) | 24576 | 1623371 | 462 | 1623833 | 0 | 462 | 24576 | 0
3048 | async_copy_123 | load | dram | (21,) | 512 | 1623833 | 108 | 1623941 | 0 | 108 | 512 | 0
3049 | async_copy_124 | load | dram | (21,) | 7680 | 1623941 | 213 | 1624154 | 0 | 213 | 7680 | 0
3050 | async_copy_125 | load | dram | (21,) | 160 | 1624154 | 103 | 1624257 | 0 | 103 | 160 | 0
3051 | matmul_mx_fused | compute | mma/vector | (21,) | 0 | 1624257 | 633 | 1624890 | 633 | 0 | 0 | 0
3052 | matmul_mx_add_1_fused | compute | vector | (21,) | 0 | 1624890 | 640 | 1625530 | 640 | 0 | 0 | 0
3053 | async_wait_101 | async_wait | control | (21,) | 0 | 1623131 | 497 | 1623628 | 0 | 0 | 0 | 0
3054 | async_copy_122 | load | dram | (22,) | 24576 | 1624257 | 462 | 1624719 | 0 | 462 | 24576 | 0
3055 | async_copy_123 | load | dram | (22,) | 512 | 1624719 | 108 | 1624827 | 0 | 108 | 512 | 0
3056 | async_copy_124 | load | dram | (22,) | 7680 | 1624827 | 213 | 1625040 | 0 | 213 | 7680 | 0
3057 | async_copy_125 | load | dram | (22,) | 160 | 1625040 | 103 | 1625143 | 0 | 103 | 160 | 0
3058 | async_copy_126 | load | dram | (22,) | 10240 | 1625143 | 251 | 1625394 | 0 | 251 | 10240 | 0
3059 | matmul_mx_3 | compute | mma | (22,) | 0 | 1625394 | 633 | 1626027 | 633 | 0 | 0 | 0
3060 | async_wait_101 | async_wait | control | (22,) | 0 | 1623628 | 1902 | 1625530 | 0 | 0 | 0 | 0
3061 | async_copy_127 | store | dram | (22,) | 80 | 1625530 | 102 | 1625632 | 0 | 102 | 0 | 80
3062 | async_copy_128 | store | dram | (22,) | 2560 | 1625632 | 138 | 1625770 | 0 | 138 | 0 | 2560
3063 | async_copy_122 | load | dram | (23,) | 24576 | 1625770 | 462 | 1626232 | 0 | 462 | 24576 | 0
3064 | async_copy_123 | load | dram | (23,) | 512 | 1626232 | 108 | 1626340 | 0 | 108 | 512 | 0
3065 | async_copy_124 | load | dram | (23,) | 7680 | 1626340 | 213 | 1626553 | 0 | 213 | 7680 | 0
3066 | async_copy_125 | load | dram | (23,) | 160 | 1626553 | 103 | 1626656 | 0 | 103 | 160 | 0
3067 | matmul_mx_fused | compute | mma/vector | (23,) | 0 | 1626656 | 633 | 1627289 | 633 | 0 | 0 | 0
3068 | matmul_mx_add_1_fused | compute | vector | (23,) | 0 | 1627289 | 640 | 1627929 | 640 | 0 | 0 | 0
3069 | async_wait_101 | async_wait | control | (23,) | 0 | 1625530 | 497 | 1626027 | 0 | 0 | 0 | 0
3070 | async_copy_122 | load | dram | (24,) | 24576 | 1626656 | 462 | 1627118 | 0 | 462 | 24576 | 0
3071 | async_copy_123 | load | dram | (24,) | 512 | 1627118 | 108 | 1627226 | 0 | 108 | 512 | 0
3072 | async_copy_124 | load | dram | (24,) | 7680 | 1627226 | 213 | 1627439 | 0 | 213 | 7680 | 0
3073 | async_copy_125 | load | dram | (24,) | 160 | 1627439 | 103 | 1627542 | 0 | 103 | 160 | 0
3074 | async_copy_126 | load | dram | (24,) | 10240 | 1627542 | 251 | 1627793 | 0 | 251 | 10240 | 0
3075 | matmul_mx_3 | compute | mma | (24,) | 0 | 1627793 | 633 | 1628426 | 633 | 0 | 0 | 0
3076 | async_wait_101 | async_wait | control | (24,) | 0 | 1626027 | 1902 | 1627929 | 0 | 0 | 0 | 0
3077 | async_copy_127 | store | dram | (24,) | 80 | 1627929 | 102 | 1628031 | 0 | 102 | 0 | 80
3078 | async_copy_128 | store | dram | (24,) | 2560 | 1628031 | 138 | 1628169 | 0 | 138 | 0 | 2560
3079 | async_copy_122 | load | dram | (25,) | 24576 | 1628169 | 462 | 1628631 | 0 | 462 | 24576 | 0
3080 | async_copy_123 | load | dram | (25,) | 512 | 1628631 | 108 | 1628739 | 0 | 108 | 512 | 0
3081 | async_copy_124 | load | dram | (25,) | 7680 | 1628739 | 213 | 1628952 | 0 | 213 | 7680 | 0
3082 | async_copy_125 | load | dram | (25,) | 160 | 1628952 | 103 | 1629055 | 0 | 103 | 160 | 0
3083 | matmul_mx_fused | compute | mma/vector | (25,) | 0 | 1629055 | 633 | 1629688 | 633 | 0 | 0 | 0
3084 | matmul_mx_add_1_fused | compute | vector | (25,) | 0 | 1629688 | 640 | 1630328 | 640 | 0 | 0 | 0
3085 | async_wait_101 | async_wait | control | (25,) | 0 | 1627929 | 497 | 1628426 | 0 | 0 | 0 | 0
3086 | async_copy_122 | load | dram | (26,) | 24576 | 1629055 | 462 | 1629517 | 0 | 462 | 24576 | 0
3087 | async_copy_123 | load | dram | (26,) | 512 | 1629517 | 108 | 1629625 | 0 | 108 | 512 | 0
3088 | async_copy_124 | load | dram | (26,) | 7680 | 1629625 | 213 | 1629838 | 0 | 213 | 7680 | 0
3089 | async_copy_125 | load | dram | (26,) | 160 | 1629838 | 103 | 1629941 | 0 | 103 | 160 | 0
3090 | async_copy_126 | load | dram | (26,) | 10240 | 1629941 | 251 | 1630192 | 0 | 251 | 10240 | 0
3091 | matmul_mx_3 | compute | mma | (26,) | 0 | 1630192 | 633 | 1630825 | 633 | 0 | 0 | 0
3092 | async_wait_101 | async_wait | control | (26,) | 0 | 1628426 | 1902 | 1630328 | 0 | 0 | 0 | 0
3093 | async_copy_127 | store | dram | (26,) | 80 | 1630328 | 102 | 1630430 | 0 | 102 | 0 | 80
3094 | async_copy_128 | store | dram | (26,) | 2560 | 1630430 | 138 | 1630568 | 0 | 138 | 0 | 2560
3095 | async_copy_122 | load | dram | (27,) | 24576 | 1630568 | 462 | 1631030 | 0 | 462 | 24576 | 0
3096 | async_copy_123 | load | dram | (27,) | 512 | 1631030 | 108 | 1631138 | 0 | 108 | 512 | 0
3097 | async_copy_124 | load | dram | (27,) | 7680 | 1631138 | 213 | 1631351 | 0 | 213 | 7680 | 0
3098 | async_copy_125 | load | dram | (27,) | 160 | 1631351 | 103 | 1631454 | 0 | 103 | 160 | 0
3099 | matmul_mx_fused | compute | mma/vector | (27,) | 0 | 1631454 | 633 | 1632087 | 633 | 0 | 0 | 0
3100 | matmul_mx_add_1_fused | compute | vector | (27,) | 0 | 1632087 | 640 | 1632727 | 640 | 0 | 0 | 0
3101 | async_wait_101 | async_wait | control | (27,) | 0 | 1630328 | 497 | 1630825 | 0 | 0 | 0 | 0
3102 | async_copy_122 | load | dram | (28,) | 24576 | 1631454 | 462 | 1631916 | 0 | 462 | 24576 | 0
3103 | async_copy_123 | load | dram | (28,) | 512 | 1631916 | 108 | 1632024 | 0 | 108 | 512 | 0
3104 | async_copy_124 | load | dram | (28,) | 7680 | 1632024 | 213 | 1632237 | 0 | 213 | 7680 | 0
3105 | async_copy_125 | load | dram | (28,) | 160 | 1632237 | 103 | 1632340 | 0 | 103 | 160 | 0
3106 | async_copy_126 | load | dram | (28,) | 10240 | 1632340 | 251 | 1632591 | 0 | 251 | 10240 | 0
3107 | matmul_mx_3 | compute | mma | (28,) | 0 | 1632591 | 633 | 1633224 | 633 | 0 | 0 | 0
3108 | async_wait_101 | async_wait | control | (28,) | 0 | 1630825 | 1902 | 1632727 | 0 | 0 | 0 | 0
3109 | async_copy_127 | store | dram | (28,) | 80 | 1632727 | 102 | 1632829 | 0 | 102 | 0 | 80
3110 | async_copy_128 | store | dram | (28,) | 2560 | 1632829 | 138 | 1632967 | 0 | 138 | 0 | 2560
3111 | async_copy_122 | load | dram | (29,) | 24576 | 1632967 | 462 | 1633429 | 0 | 462 | 24576 | 0
3112 | async_copy_123 | load | dram | (29,) | 512 | 1633429 | 108 | 1633537 | 0 | 108 | 512 | 0
3113 | async_copy_124 | load | dram | (29,) | 7680 | 1633537 | 213 | 1633750 | 0 | 213 | 7680 | 0
3114 | async_copy_125 | load | dram | (29,) | 160 | 1633750 | 103 | 1633853 | 0 | 103 | 160 | 0
3115 | matmul_mx_fused | compute | mma/vector | (29,) | 0 | 1633853 | 633 | 1634486 | 633 | 0 | 0 | 0
3116 | matmul_mx_add_1_fused | compute | vector | (29,) | 0 | 1634486 | 640 | 1635126 | 640 | 0 | 0 | 0
3117 | async_wait_101 | async_wait | control | (29,) | 0 | 1632727 | 497 | 1633224 | 0 | 0 | 0 | 0
3118 | async_copy_122 | load | dram | (30,) | 24576 | 1633853 | 462 | 1634315 | 0 | 462 | 24576 | 0
3119 | async_copy_123 | load | dram | (30,) | 512 | 1634315 | 108 | 1634423 | 0 | 108 | 512 | 0
3120 | async_copy_124 | load | dram | (30,) | 7680 | 1634423 | 213 | 1634636 | 0 | 213 | 7680 | 0
3121 | async_copy_125 | load | dram | (30,) | 160 | 1634636 | 103 | 1634739 | 0 | 103 | 160 | 0
3122 | async_copy_126 | load | dram | (30,) | 10240 | 1634739 | 251 | 1634990 | 0 | 251 | 10240 | 0
3123 | matmul_mx_3 | compute | mma | (30,) | 0 | 1634990 | 633 | 1635623 | 633 | 0 | 0 | 0
3124 | async_wait_101 | async_wait | control | (30,) | 0 | 1633224 | 1902 | 1635126 | 0 | 0 | 0 | 0
3125 | async_copy_127 | store | dram | (30,) | 80 | 1635126 | 102 | 1635228 | 0 | 102 | 0 | 80
3126 | async_copy_128 | store | dram | (30,) | 2560 | 1635228 | 138 | 1635366 | 0 | 138 | 0 | 2560
3127 | async_copy_122 | load | dram | (31,) | 24576 | 1635366 | 462 | 1635828 | 0 | 462 | 24576 | 0
3128 | async_copy_123 | load | dram | (31,) | 512 | 1635828 | 108 | 1635936 | 0 | 108 | 512 | 0
3129 | async_copy_124 | load | dram | (31,) | 7680 | 1635936 | 213 | 1636149 | 0 | 213 | 7680 | 0
3130 | async_copy_125 | load | dram | (31,) | 160 | 1636149 | 103 | 1636252 | 0 | 103 | 160 | 0
3131 | matmul_mx_fused | compute | mma/vector | (31,) | 0 | 1636252 | 633 | 1636885 | 633 | 0 | 0 | 0
3132 | matmul_mx_add_1_fused | compute | vector | (31,) | 0 | 1636885 | 640 | 1637525 | 640 | 0 | 0 | 0
3133 | async_wait_101 | async_wait | control | (31,) | 0 | 1635126 | 497 | 1635623 | 0 | 0 | 0 | 0
3134 | async_copy_122 | load | dram | (32,) | 24576 | 1636252 | 462 | 1636714 | 0 | 462 | 24576 | 0
3135 | async_copy_123 | load | dram | (32,) | 512 | 1636714 | 108 | 1636822 | 0 | 108 | 512 | 0
3136 | async_copy_124 | load | dram | (32,) | 7680 | 1636822 | 213 | 1637035 | 0 | 213 | 7680 | 0
3137 | async_copy_125 | load | dram | (32,) | 160 | 1637035 | 103 | 1637138 | 0 | 103 | 160 | 0
3138 | async_copy_126 | load | dram | (32,) | 10240 | 1637138 | 251 | 1637389 | 0 | 251 | 10240 | 0
3139 | matmul_mx_3 | compute | mma | (32,) | 0 | 1637389 | 633 | 1638022 | 633 | 0 | 0 | 0
3140 | async_wait_101 | async_wait | control | (32,) | 0 | 1635623 | 1902 | 1637525 | 0 | 0 | 0 | 0
3141 | async_copy_127 | store | dram | (32,) | 80 | 1637525 | 102 | 1637627 | 0 | 102 | 0 | 80
3142 | async_copy_128 | store | dram | (32,) | 2560 | 1637627 | 138 | 1637765 | 0 | 138 | 0 | 2560
3143 | async_copy_122 | load | dram | (33,) | 24576 | 1637765 | 462 | 1638227 | 0 | 462 | 24576 | 0
3144 | async_copy_123 | load | dram | (33,) | 512 | 1638227 | 108 | 1638335 | 0 | 108 | 512 | 0
3145 | async_copy_124 | load | dram | (33,) | 7680 | 1638335 | 213 | 1638548 | 0 | 213 | 7680 | 0
3146 | async_copy_125 | load | dram | (33,) | 160 | 1638548 | 103 | 1638651 | 0 | 103 | 160 | 0
3147 | matmul_mx_fused | compute | mma/vector | (33,) | 0 | 1638651 | 633 | 1639284 | 633 | 0 | 0 | 0
3148 | matmul_mx_add_1_fused | compute | vector | (33,) | 0 | 1639284 | 640 | 1639924 | 640 | 0 | 0 | 0
3149 | async_wait_101 | async_wait | control | (33,) | 0 | 1637525 | 497 | 1638022 | 0 | 0 | 0 | 0
3150 | async_copy_122 | load | dram | (34,) | 24576 | 1638651 | 462 | 1639113 | 0 | 462 | 24576 | 0
3151 | async_copy_123 | load | dram | (34,) | 512 | 1639113 | 108 | 1639221 | 0 | 108 | 512 | 0
3152 | async_copy_124 | load | dram | (34,) | 7680 | 1639221 | 213 | 1639434 | 0 | 213 | 7680 | 0
3153 | async_copy_125 | load | dram | (34,) | 160 | 1639434 | 103 | 1639537 | 0 | 103 | 160 | 0
3154 | async_copy_126 | load | dram | (34,) | 10240 | 1639537 | 251 | 1639788 | 0 | 251 | 10240 | 0
3155 | matmul_mx_3 | compute | mma | (34,) | 0 | 1639788 | 633 | 1640421 | 633 | 0 | 0 | 0
3156 | async_wait_101 | async_wait | control | (34,) | 0 | 1638022 | 1902 | 1639924 | 0 | 0 | 0 | 0
3157 | async_copy_127 | store | dram | (34,) | 80 | 1639924 | 102 | 1640026 | 0 | 102 | 0 | 80
3158 | async_copy_128 | store | dram | (34,) | 2560 | 1640026 | 138 | 1640164 | 0 | 138 | 0 | 2560
3159 | async_copy_122 | load | dram | (35,) | 24576 | 1640164 | 462 | 1640626 | 0 | 462 | 24576 | 0
3160 | async_copy_123 | load | dram | (35,) | 512 | 1640626 | 108 | 1640734 | 0 | 108 | 512 | 0
3161 | async_copy_124 | load | dram | (35,) | 7680 | 1640734 | 213 | 1640947 | 0 | 213 | 7680 | 0
3162 | async_copy_125 | load | dram | (35,) | 160 | 1640947 | 103 | 1641050 | 0 | 103 | 160 | 0
3163 | matmul_mx_fused | compute | mma/vector | (35,) | 0 | 1641050 | 633 | 1641683 | 633 | 0 | 0 | 0
3164 | matmul_mx_add_1_fused | compute | vector | (35,) | 0 | 1641683 | 640 | 1642323 | 640 | 0 | 0 | 0
3165 | async_wait_101 | async_wait | control | (35,) | 0 | 1639924 | 497 | 1640421 | 0 | 0 | 0 | 0
3166 | async_copy_122 | load | dram | (36,) | 24576 | 1641050 | 462 | 1641512 | 0 | 462 | 24576 | 0
3167 | async_copy_123 | load | dram | (36,) | 512 | 1641512 | 108 | 1641620 | 0 | 108 | 512 | 0
3168 | async_copy_124 | load | dram | (36,) | 7680 | 1641620 | 213 | 1641833 | 0 | 213 | 7680 | 0
3169 | async_copy_125 | load | dram | (36,) | 160 | 1641833 | 103 | 1641936 | 0 | 103 | 160 | 0
3170 | async_copy_126 | load | dram | (36,) | 10240 | 1641936 | 251 | 1642187 | 0 | 251 | 10240 | 0
3171 | matmul_mx_3 | compute | mma | (36,) | 0 | 1642187 | 633 | 1642820 | 633 | 0 | 0 | 0
3172 | async_wait_101 | async_wait | control | (36,) | 0 | 1640421 | 1902 | 1642323 | 0 | 0 | 0 | 0
3173 | async_copy_127 | store | dram | (36,) | 80 | 1642323 | 102 | 1642425 | 0 | 102 | 0 | 80
3174 | async_copy_128 | store | dram | (36,) | 2560 | 1642425 | 138 | 1642563 | 0 | 138 | 0 | 2560
3175 | async_copy_122 | load | dram | (37,) | 24576 | 1642563 | 462 | 1643025 | 0 | 462 | 24576 | 0
3176 | async_copy_123 | load | dram | (37,) | 512 | 1643025 | 108 | 1643133 | 0 | 108 | 512 | 0
3177 | async_copy_124 | load | dram | (37,) | 7680 | 1643133 | 213 | 1643346 | 0 | 213 | 7680 | 0
3178 | async_copy_125 | load | dram | (37,) | 160 | 1643346 | 103 | 1643449 | 0 | 103 | 160 | 0
3179 | matmul_mx_fused | compute | mma/vector | (37,) | 0 | 1643449 | 633 | 1644082 | 633 | 0 | 0 | 0
3180 | matmul_mx_add_1_fused | compute | vector | (37,) | 0 | 1644082 | 640 | 1644722 | 640 | 0 | 0 | 0
3181 | async_wait_101 | async_wait | control | (37,) | 0 | 1642323 | 497 | 1642820 | 0 | 0 | 0 | 0
3182 | async_copy_122 | load | dram | (38,) | 24576 | 1643449 | 462 | 1643911 | 0 | 462 | 24576 | 0
3183 | async_copy_123 | load | dram | (38,) | 512 | 1643911 | 108 | 1644019 | 0 | 108 | 512 | 0
3184 | async_copy_124 | load | dram | (38,) | 7680 | 1644019 | 213 | 1644232 | 0 | 213 | 7680 | 0
3185 | async_copy_125 | load | dram | (38,) | 160 | 1644232 | 103 | 1644335 | 0 | 103 | 160 | 0
3186 | async_copy_126 | load | dram | (38,) | 10240 | 1644335 | 251 | 1644586 | 0 | 251 | 10240 | 0
3187 | matmul_mx_3 | compute | mma | (38,) | 0 | 1644586 | 633 | 1645219 | 633 | 0 | 0 | 0
3188 | async_wait_101 | async_wait | control | (38,) | 0 | 1642820 | 1902 | 1644722 | 0 | 0 | 0 | 0
3189 | async_copy_127 | store | dram | (38,) | 80 | 1644722 | 102 | 1644824 | 0 | 102 | 0 | 80
3190 | async_copy_128 | store | dram | (38,) | 2560 | 1644824 | 138 | 1644962 | 0 | 138 | 0 | 2560
3191 | async_copy_122 | load | dram | (39,) | 24576 | 1644962 | 462 | 1645424 | 0 | 462 | 24576 | 0
3192 | async_copy_123 | load | dram | (39,) | 512 | 1645424 | 108 | 1645532 | 0 | 108 | 512 | 0
3193 | async_copy_124 | load | dram | (39,) | 7680 | 1645532 | 213 | 1645745 | 0 | 213 | 7680 | 0
3194 | async_copy_125 | load | dram | (39,) | 160 | 1645745 | 103 | 1645848 | 0 | 103 | 160 | 0
3195 | matmul_mx_fused | compute | mma/vector | (39,) | 0 | 1645848 | 633 | 1646481 | 633 | 0 | 0 | 0
3196 | matmul_mx_add_1_fused | compute | vector | (39,) | 0 | 1646481 | 640 | 1647121 | 640 | 0 | 0 | 0
3197 | async_wait_101 | async_wait | control | (39,) | 0 | 1644722 | 497 | 1645219 | 0 | 0 | 0 | 0
3198 | async_copy_122 | load | dram | (40,) | 24576 | 1645848 | 462 | 1646310 | 0 | 462 | 24576 | 0
3199 | async_copy_123 | load | dram | (40,) | 512 | 1646310 | 108 | 1646418 | 0 | 108 | 512 | 0
3200 | async_copy_124 | load | dram | (40,) | 7680 | 1646418 | 213 | 1646631 | 0 | 213 | 7680 | 0
3201 | async_copy_125 | load | dram | (40,) | 160 | 1646631 | 103 | 1646734 | 0 | 103 | 160 | 0
3202 | async_copy_126 | load | dram | (40,) | 10240 | 1646734 | 251 | 1646985 | 0 | 251 | 10240 | 0
3203 | matmul_mx_3 | compute | mma | (40,) | 0 | 1646985 | 633 | 1647618 | 633 | 0 | 0 | 0
3204 | async_wait_101 | async_wait | control | (40,) | 0 | 1645219 | 1902 | 1647121 | 0 | 0 | 0 | 0
3205 | async_copy_127 | store | dram | (40,) | 80 | 1647121 | 102 | 1647223 | 0 | 102 | 0 | 80
3206 | async_copy_128 | store | dram | (40,) | 2560 | 1647223 | 138 | 1647361 | 0 | 138 | 0 | 2560
3207 | async_copy_122 | load | dram | (41,) | 24576 | 1647361 | 462 | 1647823 | 0 | 462 | 24576 | 0
3208 | async_copy_123 | load | dram | (41,) | 512 | 1647823 | 108 | 1647931 | 0 | 108 | 512 | 0
3209 | async_copy_124 | load | dram | (41,) | 7680 | 1647931 | 213 | 1648144 | 0 | 213 | 7680 | 0
3210 | async_copy_125 | load | dram | (41,) | 160 | 1648144 | 103 | 1648247 | 0 | 103 | 160 | 0
3211 | matmul_mx_fused | compute | mma/vector | (41,) | 0 | 1648247 | 633 | 1648880 | 633 | 0 | 0 | 0
3212 | matmul_mx_add_1_fused | compute | vector | (41,) | 0 | 1648880 | 640 | 1649520 | 640 | 0 | 0 | 0
3213 | async_wait_101 | async_wait | control | (41,) | 0 | 1647121 | 497 | 1647618 | 0 | 0 | 0 | 0
3214 | async_copy_122 | load | dram | (42,) | 24576 | 1648247 | 462 | 1648709 | 0 | 462 | 24576 | 0
3215 | async_copy_123 | load | dram | (42,) | 512 | 1648709 | 108 | 1648817 | 0 | 108 | 512 | 0
3216 | async_copy_124 | load | dram | (42,) | 7680 | 1648817 | 213 | 1649030 | 0 | 213 | 7680 | 0
3217 | async_copy_125 | load | dram | (42,) | 160 | 1649030 | 103 | 1649133 | 0 | 103 | 160 | 0
3218 | async_copy_126 | load | dram | (42,) | 10240 | 1649133 | 251 | 1649384 | 0 | 251 | 10240 | 0
3219 | matmul_mx_3 | compute | mma | (42,) | 0 | 1649384 | 633 | 1650017 | 633 | 0 | 0 | 0
3220 | async_wait_101 | async_wait | control | (42,) | 0 | 1647618 | 1902 | 1649520 | 0 | 0 | 0 | 0
3221 | async_copy_127 | store | dram | (42,) | 80 | 1649520 | 102 | 1649622 | 0 | 102 | 0 | 80
3222 | async_copy_128 | store | dram | (42,) | 2560 | 1649622 | 138 | 1649760 | 0 | 138 | 0 | 2560
3223 | async_copy_122 | load | dram | (43,) | 24576 | 1649760 | 462 | 1650222 | 0 | 462 | 24576 | 0
3224 | async_copy_123 | load | dram | (43,) | 512 | 1650222 | 108 | 1650330 | 0 | 108 | 512 | 0
3225 | async_copy_124 | load | dram | (43,) | 7680 | 1650330 | 213 | 1650543 | 0 | 213 | 7680 | 0
3226 | async_copy_125 | load | dram | (43,) | 160 | 1650543 | 103 | 1650646 | 0 | 103 | 160 | 0
3227 | matmul_mx_fused | compute | mma/vector | (43,) | 0 | 1650646 | 633 | 1651279 | 633 | 0 | 0 | 0
3228 | matmul_mx_add_1_fused | compute | vector | (43,) | 0 | 1651279 | 640 | 1651919 | 640 | 0 | 0 | 0
3229 | async_wait_101 | async_wait | control | (43,) | 0 | 1649520 | 497 | 1650017 | 0 | 0 | 0 | 0
3230 | async_copy_122 | load | dram | (44,) | 24576 | 1650646 | 462 | 1651108 | 0 | 462 | 24576 | 0
3231 | async_copy_123 | load | dram | (44,) | 512 | 1651108 | 108 | 1651216 | 0 | 108 | 512 | 0
3232 | async_copy_124 | load | dram | (44,) | 7680 | 1651216 | 213 | 1651429 | 0 | 213 | 7680 | 0
3233 | async_copy_125 | load | dram | (44,) | 160 | 1651429 | 103 | 1651532 | 0 | 103 | 160 | 0
3234 | async_copy_126 | load | dram | (44,) | 10240 | 1651532 | 251 | 1651783 | 0 | 251 | 10240 | 0
3235 | matmul_mx_3 | compute | mma | (44,) | 0 | 1651783 | 633 | 1652416 | 633 | 0 | 0 | 0
3236 | async_wait_101 | async_wait | control | (44,) | 0 | 1650017 | 1902 | 1651919 | 0 | 0 | 0 | 0
3237 | async_copy_127 | store | dram | (44,) | 80 | 1651919 | 102 | 1652021 | 0 | 102 | 0 | 80
3238 | async_copy_128 | store | dram | (44,) | 2560 | 1652021 | 138 | 1652159 | 0 | 138 | 0 | 2560
3239 | async_copy_122 | load | dram | (45,) | 24576 | 1652159 | 462 | 1652621 | 0 | 462 | 24576 | 0
3240 | async_copy_123 | load | dram | (45,) | 512 | 1652621 | 108 | 1652729 | 0 | 108 | 512 | 0
3241 | async_copy_124 | load | dram | (45,) | 7680 | 1652729 | 213 | 1652942 | 0 | 213 | 7680 | 0
3242 | async_copy_125 | load | dram | (45,) | 160 | 1652942 | 103 | 1653045 | 0 | 103 | 160 | 0
3243 | matmul_mx_fused | compute | mma/vector | (45,) | 0 | 1653045 | 633 | 1653678 | 633 | 0 | 0 | 0
3244 | matmul_mx_add_1_fused | compute | vector | (45,) | 0 | 1653678 | 640 | 1654318 | 640 | 0 | 0 | 0
3245 | async_wait_101 | async_wait | control | (45,) | 0 | 1651919 | 497 | 1652416 | 0 | 0 | 0 | 0
3246 | async_copy_122 | load | dram | (46,) | 24576 | 1653045 | 462 | 1653507 | 0 | 462 | 24576 | 0
3247 | async_copy_123 | load | dram | (46,) | 512 | 1653507 | 108 | 1653615 | 0 | 108 | 512 | 0
3248 | async_copy_124 | load | dram | (46,) | 7680 | 1653615 | 213 | 1653828 | 0 | 213 | 7680 | 0
3249 | async_copy_125 | load | dram | (46,) | 160 | 1653828 | 103 | 1653931 | 0 | 103 | 160 | 0
3250 | async_copy_126 | load | dram | (46,) | 10240 | 1653931 | 251 | 1654182 | 0 | 251 | 10240 | 0
3251 | matmul_mx_3 | compute | mma | (46,) | 0 | 1654182 | 633 | 1654815 | 633 | 0 | 0 | 0
3252 | async_wait_101 | async_wait | control | (46,) | 0 | 1652416 | 1902 | 1654318 | 0 | 0 | 0 | 0
3253 | async_copy_127 | store | dram | (46,) | 80 | 1654318 | 102 | 1654420 | 0 | 102 | 0 | 80
3254 | async_copy_128 | store | dram | (46,) | 2560 | 1654420 | 138 | 1654558 | 0 | 138 | 0 | 2560
3255 | async_copy_122 | load | dram | (47,) | 24576 | 1654558 | 462 | 1655020 | 0 | 462 | 24576 | 0
3256 | async_copy_123 | load | dram | (47,) | 512 | 1655020 | 108 | 1655128 | 0 | 108 | 512 | 0
3257 | async_copy_124 | load | dram | (47,) | 7680 | 1655128 | 213 | 1655341 | 0 | 213 | 7680 | 0
3258 | async_copy_125 | load | dram | (47,) | 160 | 1655341 | 103 | 1655444 | 0 | 103 | 160 | 0
3259 | matmul_mx_fused | compute | mma/vector | (47,) | 0 | 1655444 | 633 | 1656077 | 633 | 0 | 0 | 0
3260 | matmul_mx_add_1_fused | compute | vector | (47,) | 0 | 1656077 | 640 | 1656717 | 640 | 0 | 0 | 0
3261 | async_wait_101 | async_wait | control | (47,) | 0 | 1654318 | 497 | 1654815 | 0 | 0 | 0 | 0
3262 | async_copy_122 | load | dram | (48,) | 24576 | 1655444 | 462 | 1655906 | 0 | 462 | 24576 | 0
3263 | async_copy_123 | load | dram | (48,) | 512 | 1655906 | 108 | 1656014 | 0 | 108 | 512 | 0
3264 | async_copy_124 | load | dram | (48,) | 7680 | 1656014 | 213 | 1656227 | 0 | 213 | 7680 | 0
3265 | async_copy_125 | load | dram | (48,) | 160 | 1656227 | 103 | 1656330 | 0 | 103 | 160 | 0
3266 | async_copy_126 | load | dram | (48,) | 10240 | 1656330 | 251 | 1656581 | 0 | 251 | 10240 | 0
3267 | matmul_mx_3 | compute | mma | (48,) | 0 | 1656581 | 633 | 1657214 | 633 | 0 | 0 | 0
3268 | async_wait_101 | async_wait | control | (48,) | 0 | 1654815 | 1902 | 1656717 | 0 | 0 | 0 | 0
3269 | async_copy_127 | store | dram | (48,) | 80 | 1656717 | 102 | 1656819 | 0 | 102 | 0 | 80
3270 | async_copy_128 | store | dram | (48,) | 2560 | 1656819 | 138 | 1656957 | 0 | 138 | 0 | 2560
3271 | async_copy_122 | load | dram | (49,) | 24576 | 1656957 | 462 | 1657419 | 0 | 462 | 24576 | 0
3272 | async_copy_123 | load | dram | (49,) | 512 | 1657419 | 108 | 1657527 | 0 | 108 | 512 | 0
3273 | async_copy_124 | load | dram | (49,) | 7680 | 1657527 | 213 | 1657740 | 0 | 213 | 7680 | 0
3274 | async_copy_125 | load | dram | (49,) | 160 | 1657740 | 103 | 1657843 | 0 | 103 | 160 | 0
3275 | matmul_mx_fused | compute | mma/vector | (49,) | 0 | 1657843 | 633 | 1658476 | 633 | 0 | 0 | 0
3276 | matmul_mx_add_1_fused | compute | vector | (49,) | 0 | 1658476 | 640 | 1659116 | 640 | 0 | 0 | 0
3277 | async_wait_101 | async_wait | control | (49,) | 0 | 1656717 | 497 | 1657214 | 0 | 0 | 0 | 0
3278 | async_copy_122 | load | dram | (50,) | 24576 | 1657843 | 462 | 1658305 | 0 | 462 | 24576 | 0
3279 | async_copy_123 | load | dram | (50,) | 512 | 1658305 | 108 | 1658413 | 0 | 108 | 512 | 0
3280 | async_copy_124 | load | dram | (50,) | 7680 | 1658413 | 213 | 1658626 | 0 | 213 | 7680 | 0
3281 | async_copy_125 | load | dram | (50,) | 160 | 1658626 | 103 | 1658729 | 0 | 103 | 160 | 0
3282 | async_copy_126 | load | dram | (50,) | 10240 | 1658729 | 251 | 1658980 | 0 | 251 | 10240 | 0
3283 | matmul_mx_3 | compute | mma | (50,) | 0 | 1658980 | 633 | 1659613 | 633 | 0 | 0 | 0
3284 | async_wait_101 | async_wait | control | (50,) | 0 | 1657214 | 1902 | 1659116 | 0 | 0 | 0 | 0
3285 | async_copy_127 | store | dram | (50,) | 80 | 1659116 | 102 | 1659218 | 0 | 102 | 0 | 80
3286 | async_copy_128 | store | dram | (50,) | 2560 | 1659218 | 138 | 1659356 | 0 | 138 | 0 | 2560
3287 | async_copy_122 | load | dram | (51,) | 24576 | 1659356 | 462 | 1659818 | 0 | 462 | 24576 | 0
3288 | async_copy_123 | load | dram | (51,) | 512 | 1659818 | 108 | 1659926 | 0 | 108 | 512 | 0
3289 | async_copy_124 | load | dram | (51,) | 7680 | 1659926 | 213 | 1660139 | 0 | 213 | 7680 | 0
3290 | async_copy_125 | load | dram | (51,) | 160 | 1660139 | 103 | 1660242 | 0 | 103 | 160 | 0
3291 | matmul_mx_fused | compute | mma/vector | (51,) | 0 | 1660242 | 633 | 1660875 | 633 | 0 | 0 | 0
3292 | matmul_mx_add_1_fused | compute | vector | (51,) | 0 | 1660875 | 640 | 1661515 | 640 | 0 | 0 | 0
3293 | async_wait_101 | async_wait | control | (51,) | 0 | 1659116 | 497 | 1659613 | 0 | 0 | 0 | 0
3294 | async_copy_122 | load | dram | (52,) | 24576 | 1660242 | 462 | 1660704 | 0 | 462 | 24576 | 0
3295 | async_copy_123 | load | dram | (52,) | 512 | 1660704 | 108 | 1660812 | 0 | 108 | 512 | 0
3296 | async_copy_124 | load | dram | (52,) | 7680 | 1660812 | 213 | 1661025 | 0 | 213 | 7680 | 0
3297 | async_copy_125 | load | dram | (52,) | 160 | 1661025 | 103 | 1661128 | 0 | 103 | 160 | 0
3298 | async_copy_126 | load | dram | (52,) | 10240 | 1661128 | 251 | 1661379 | 0 | 251 | 10240 | 0
3299 | matmul_mx_3 | compute | mma | (52,) | 0 | 1661379 | 633 | 1662012 | 633 | 0 | 0 | 0
3300 | async_wait_101 | async_wait | control | (52,) | 0 | 1659613 | 1902 | 1661515 | 0 | 0 | 0 | 0
3301 | async_copy_127 | store | dram | (52,) | 80 | 1661515 | 102 | 1661617 | 0 | 102 | 0 | 80
3302 | async_copy_128 | store | dram | (52,) | 2560 | 1661617 | 138 | 1661755 | 0 | 138 | 0 | 2560
3303 | async_copy_122 | load | dram | (53,) | 24576 | 1661755 | 462 | 1662217 | 0 | 462 | 24576 | 0
3304 | async_copy_123 | load | dram | (53,) | 512 | 1662217 | 108 | 1662325 | 0 | 108 | 512 | 0
3305 | async_copy_124 | load | dram | (53,) | 7680 | 1662325 | 213 | 1662538 | 0 | 213 | 7680 | 0
3306 | async_copy_125 | load | dram | (53,) | 160 | 1662538 | 103 | 1662641 | 0 | 103 | 160 | 0
3307 | matmul_mx_fused | compute | mma/vector | (53,) | 0 | 1662641 | 633 | 1663274 | 633 | 0 | 0 | 0
3308 | matmul_mx_add_1_fused | compute | vector | (53,) | 0 | 1663274 | 640 | 1663914 | 640 | 0 | 0 | 0
3309 | async_wait_101 | async_wait | control | (53,) | 0 | 1661515 | 497 | 1662012 | 0 | 0 | 0 | 0
3310 | async_copy_122 | load | dram | (54,) | 24576 | 1662641 | 462 | 1663103 | 0 | 462 | 24576 | 0
3311 | async_copy_123 | load | dram | (54,) | 512 | 1663103 | 108 | 1663211 | 0 | 108 | 512 | 0
3312 | async_copy_124 | load | dram | (54,) | 7680 | 1663211 | 213 | 1663424 | 0 | 213 | 7680 | 0
3313 | async_copy_125 | load | dram | (54,) | 160 | 1663424 | 103 | 1663527 | 0 | 103 | 160 | 0
3314 | async_copy_126 | load | dram | (54,) | 10240 | 1663527 | 251 | 1663778 | 0 | 251 | 10240 | 0
3315 | matmul_mx_3 | compute | mma | (54,) | 0 | 1663778 | 633 | 1664411 | 633 | 0 | 0 | 0
3316 | async_wait_101 | async_wait | control | (54,) | 0 | 1662012 | 1902 | 1663914 | 0 | 0 | 0 | 0
3317 | async_copy_127 | store | dram | (54,) | 80 | 1663914 | 102 | 1664016 | 0 | 102 | 0 | 80
3318 | async_copy_128 | store | dram | (54,) | 2560 | 1664016 | 138 | 1664154 | 0 | 138 | 0 | 2560
3319 | async_copy_122 | load | dram | (55,) | 24576 | 1664154 | 462 | 1664616 | 0 | 462 | 24576 | 0
3320 | async_copy_123 | load | dram | (55,) | 512 | 1664616 | 108 | 1664724 | 0 | 108 | 512 | 0
3321 | async_copy_124 | load | dram | (55,) | 7680 | 1664724 | 213 | 1664937 | 0 | 213 | 7680 | 0
3322 | async_copy_125 | load | dram | (55,) | 160 | 1664937 | 103 | 1665040 | 0 | 103 | 160 | 0
3323 | matmul_mx_fused | compute | mma/vector | (55,) | 0 | 1665040 | 633 | 1665673 | 633 | 0 | 0 | 0
3324 | matmul_mx_add_1_fused | compute | vector | (55,) | 0 | 1665673 | 640 | 1666313 | 640 | 0 | 0 | 0
3325 | async_wait_101 | async_wait | control | (55,) | 0 | 1663914 | 497 | 1664411 | 0 | 0 | 0 | 0
3326 | async_copy_122 | load | dram | (56,) | 24576 | 1665040 | 462 | 1665502 | 0 | 462 | 24576 | 0
3327 | async_copy_123 | load | dram | (56,) | 512 | 1665502 | 108 | 1665610 | 0 | 108 | 512 | 0
3328 | async_copy_124 | load | dram | (56,) | 7680 | 1665610 | 213 | 1665823 | 0 | 213 | 7680 | 0
3329 | async_copy_125 | load | dram | (56,) | 160 | 1665823 | 103 | 1665926 | 0 | 103 | 160 | 0
3330 | async_copy_126 | load | dram | (56,) | 10240 | 1665926 | 251 | 1666177 | 0 | 251 | 10240 | 0
3331 | matmul_mx_3 | compute | mma | (56,) | 0 | 1666177 | 633 | 1666810 | 633 | 0 | 0 | 0
3332 | async_wait_101 | async_wait | control | (56,) | 0 | 1664411 | 1902 | 1666313 | 0 | 0 | 0 | 0
3333 | async_copy_127 | store | dram | (56,) | 80 | 1666313 | 102 | 1666415 | 0 | 102 | 0 | 80
3334 | async_copy_128 | store | dram | (56,) | 2560 | 1666415 | 138 | 1666553 | 0 | 138 | 0 | 2560
3335 | async_copy_122 | load | dram | (57,) | 24576 | 1666553 | 462 | 1667015 | 0 | 462 | 24576 | 0
3336 | async_copy_123 | load | dram | (57,) | 512 | 1667015 | 108 | 1667123 | 0 | 108 | 512 | 0
3337 | async_copy_124 | load | dram | (57,) | 7680 | 1667123 | 213 | 1667336 | 0 | 213 | 7680 | 0
3338 | async_copy_125 | load | dram | (57,) | 160 | 1667336 | 103 | 1667439 | 0 | 103 | 160 | 0
3339 | matmul_mx_fused | compute | mma/vector | (57,) | 0 | 1667439 | 633 | 1668072 | 633 | 0 | 0 | 0
3340 | matmul_mx_add_1_fused | compute | vector | (57,) | 0 | 1668072 | 640 | 1668712 | 640 | 0 | 0 | 0
3341 | async_wait_101 | async_wait | control | (57,) | 0 | 1666313 | 497 | 1666810 | 0 | 0 | 0 | 0
3342 | async_copy_122 | load | dram | (58,) | 24576 | 1667439 | 462 | 1667901 | 0 | 462 | 24576 | 0
3343 | async_copy_123 | load | dram | (58,) | 512 | 1667901 | 108 | 1668009 | 0 | 108 | 512 | 0
3344 | async_copy_124 | load | dram | (58,) | 7680 | 1668009 | 213 | 1668222 | 0 | 213 | 7680 | 0
3345 | async_copy_125 | load | dram | (58,) | 160 | 1668222 | 103 | 1668325 | 0 | 103 | 160 | 0
3346 | async_copy_126 | load | dram | (58,) | 10240 | 1668325 | 251 | 1668576 | 0 | 251 | 10240 | 0
3347 | matmul_mx_3 | compute | mma | (58,) | 0 | 1668576 | 633 | 1669209 | 633 | 0 | 0 | 0
3348 | async_wait_101 | async_wait | control | (58,) | 0 | 1666810 | 1902 | 1668712 | 0 | 0 | 0 | 0
3349 | async_copy_127 | store | dram | (58,) | 80 | 1668712 | 102 | 1668814 | 0 | 102 | 0 | 80
3350 | async_copy_128 | store | dram | (58,) | 2560 | 1668814 | 138 | 1668952 | 0 | 138 | 0 | 2560
3351 | async_copy_122 | load | dram | (59,) | 24576 | 1668952 | 462 | 1669414 | 0 | 462 | 24576 | 0
3352 | async_copy_123 | load | dram | (59,) | 512 | 1669414 | 108 | 1669522 | 0 | 108 | 512 | 0
3353 | async_copy_124 | load | dram | (59,) | 7680 | 1669522 | 213 | 1669735 | 0 | 213 | 7680 | 0
3354 | async_copy_125 | load | dram | (59,) | 160 | 1669735 | 103 | 1669838 | 0 | 103 | 160 | 0
3355 | matmul_mx_fused | compute | mma/vector | (59,) | 0 | 1669838 | 633 | 1670471 | 633 | 0 | 0 | 0
3356 | matmul_mx_add_1_fused | compute | vector | (59,) | 0 | 1670471 | 640 | 1671111 | 640 | 0 | 0 | 0
3357 | async_wait_101 | async_wait | control | (59,) | 0 | 1668712 | 497 | 1669209 | 0 | 0 | 0 | 0
3358 | async_copy_122 | load | dram | (60,) | 24576 | 1669838 | 462 | 1670300 | 0 | 462 | 24576 | 0
3359 | async_copy_123 | load | dram | (60,) | 512 | 1670300 | 108 | 1670408 | 0 | 108 | 512 | 0
3360 | async_copy_124 | load | dram | (60,) | 7680 | 1670408 | 213 | 1670621 | 0 | 213 | 7680 | 0
3361 | async_copy_125 | load | dram | (60,) | 160 | 1670621 | 103 | 1670724 | 0 | 103 | 160 | 0
3362 | async_copy_126 | load | dram | (60,) | 10240 | 1670724 | 251 | 1670975 | 0 | 251 | 10240 | 0
3363 | matmul_mx_3 | compute | mma | (60,) | 0 | 1670975 | 633 | 1671608 | 633 | 0 | 0 | 0
3364 | async_wait_101 | async_wait | control | (60,) | 0 | 1669209 | 1902 | 1671111 | 0 | 0 | 0 | 0
3365 | async_copy_127 | store | dram | (60,) | 80 | 1671111 | 102 | 1671213 | 0 | 102 | 0 | 80
3366 | async_copy_128 | store | dram | (60,) | 2560 | 1671213 | 138 | 1671351 | 0 | 138 | 0 | 2560
3367 | async_copy_122 | load | dram | (61,) | 24576 | 1671351 | 462 | 1671813 | 0 | 462 | 24576 | 0
3368 | async_copy_123 | load | dram | (61,) | 512 | 1671813 | 108 | 1671921 | 0 | 108 | 512 | 0
3369 | async_copy_124 | load | dram | (61,) | 7680 | 1671921 | 213 | 1672134 | 0 | 213 | 7680 | 0
3370 | async_copy_125 | load | dram | (61,) | 160 | 1672134 | 103 | 1672237 | 0 | 103 | 160 | 0
3371 | matmul_mx_fused | compute | mma/vector | (61,) | 0 | 1672237 | 633 | 1672870 | 633 | 0 | 0 | 0
3372 | matmul_mx_add_1_fused | compute | vector | (61,) | 0 | 1672870 | 640 | 1673510 | 640 | 0 | 0 | 0
3373 | async_wait_101 | async_wait | control | (61,) | 0 | 1671111 | 497 | 1671608 | 0 | 0 | 0 | 0
3374 | async_copy_122 | load | dram | (62,) | 24576 | 1672237 | 462 | 1672699 | 0 | 462 | 24576 | 0
3375 | async_copy_123 | load | dram | (62,) | 512 | 1672699 | 108 | 1672807 | 0 | 108 | 512 | 0
3376 | async_copy_124 | load | dram | (62,) | 7680 | 1672807 | 213 | 1673020 | 0 | 213 | 7680 | 0
3377 | async_copy_125 | load | dram | (62,) | 160 | 1673020 | 103 | 1673123 | 0 | 103 | 160 | 0
3378 | async_copy_126 | load | dram | (62,) | 10240 | 1673123 | 251 | 1673374 | 0 | 251 | 10240 | 0
3379 | matmul_mx_3 | compute | mma | (62,) | 0 | 1673374 | 633 | 1674007 | 633 | 0 | 0 | 0
3380 | async_wait_101 | async_wait | control | (62,) | 0 | 1671608 | 1902 | 1673510 | 0 | 0 | 0 | 0
3381 | async_copy_127 | store | dram | (62,) | 80 | 1673510 | 102 | 1673612 | 0 | 102 | 0 | 80
3382 | async_copy_128 | store | dram | (62,) | 2560 | 1673612 | 138 | 1673750 | 0 | 138 | 0 | 2560
3383 | async_copy_122 | load | dram | (63,) | 24576 | 1673750 | 462 | 1674212 | 0 | 462 | 24576 | 0
3384 | async_copy_123 | load | dram | (63,) | 512 | 1674212 | 108 | 1674320 | 0 | 108 | 512 | 0
3385 | async_copy_124 | load | dram | (63,) | 7680 | 1674320 | 213 | 1674533 | 0 | 213 | 7680 | 0
3386 | async_copy_125 | load | dram | (63,) | 160 | 1674533 | 103 | 1674636 | 0 | 103 | 160 | 0
3387 | matmul_mx_fused | compute | mma/vector | (63,) | 0 | 1674636 | 633 | 1675269 | 633 | 0 | 0 | 0
3388 | matmul_mx_add_1_fused | compute | vector | (63,) | 0 | 1675269 | 640 | 1675909 | 640 | 0 | 0 | 0
3389 | async_wait_101 | async_wait | control | (63,) | 0 | 1673510 | 497 | 1674007 | 0 | 0 | 0 | 0
3390 | async_wait_102 | async_wait | control | () | 0 | 1674007 | 1902 | 1675909 | 0 | 0 | 0 | 0
3391 | async_copy_129 | store | dram | () | 80 | 1675909 | 102 | 1676011 | 0 | 102 | 0 | 80
3392 | async_copy_130 | store | dram | () | 2560 | 1676011 | 138 | 1676149 | 0 | 138 | 0 | 2560
3393 | async_wait_103 | async_wait | control | () | 0 | 1675909 | 0 | 1675909 | 0 | 0 | 0 | 0
3394 | async_wait_104 | async_wait | control | () | 0 | 1675909 | 102 | 1676011 | 0 | 0 | 0 | 0
3395 | async_wait_105 | async_wait | control | () | 0 | 1676011 | 0 | 1676011 | 0 | 0 | 0 | 0
3396 | async_wait_106 | async_wait | control | () | 0 | 1676011 | 138 | 1676149 | 0 | 0 | 0 | 0
3397 | async_copy_131 | load | dram | (0,) | 81920 | 1676149 | 1305 | 1677454 | 0 | 1305 | 81920 | 0
3398 | async_copy_132 | load | dram | (0,) | 262144 | 1677454 | 3956 | 1681410 | 0 | 3956 | 262144 | 0
3399 | async_copy_133 | load | dram | (0,) | 2560 | 1681410 | 138 | 1681548 | 0 | 138 | 2560 | 0
3400 | async_copy_134 | load | dram | (0,) | 8192 | 1681548 | 221 | 1681769 | 0 | 221 | 8192 | 0
3401 | async_copy_135 | load | dram | (0,) | 10240 | 1681769 | 251 | 1682020 | 0 | 251 | 10240 | 0
3402 | model_layers_0_self_attn_o_proj_fused | compute | mma/vector | (0,) | 0 | 1682020 | 8460 | 1690480 | 8460 | 0 | 0 | 0
3403 | async_copy_132 | load | dram | (1,) | 262144 | 1682020 | 3956 | 1685976 | 0 | 3956 | 262144 | 0
3404 | async_copy_134 | load | dram | (1,) | 8192 | 1685976 | 221 | 1686197 | 0 | 221 | 8192 | 0
3405 | async_copy_135 | load | dram | (1,) | 10240 | 1686197 | 251 | 1686448 | 0 | 251 | 10240 | 0
3406 | model_layers_0_self_attn_o_proj_fused | compute | mma/vector | (1,) | 0 | 1690480 | 8460 | 1698940 | 8460 | 0 | 0 | 0
3407 | async_wait_107 | async_wait | control | (1,) | 0 | 1676149 | 14331 | 1690480 | 0 | 0 | 0 | 0
3408 | async_copy_136 | store | dram | (1,) | 10240 | 1690480 | 251 | 1690731 | 0 | 251 | 0 | 10240
3409 | async_copy_132 | load | dram | (2,) | 262144 | 1690731 | 3956 | 1694687 | 0 | 3956 | 262144 | 0
3410 | async_copy_134 | load | dram | (2,) | 8192 | 1694687 | 221 | 1694908 | 0 | 221 | 8192 | 0
3411 | async_copy_135 | load | dram | (2,) | 10240 | 1694908 | 251 | 1695159 | 0 | 251 | 10240 | 0
3412 | model_layers_0_self_attn_o_proj_fused | compute | mma/vector | (2,) | 0 | 1698940 | 8460 | 1707400 | 8460 | 0 | 0 | 0
3413 | async_wait_107 | async_wait | control | (2,) | 0 | 1690480 | 8460 | 1698940 | 0 | 0 | 0 | 0
3414 | async_copy_136 | store | dram | (2,) | 10240 | 1698940 | 251 | 1699191 | 0 | 251 | 0 | 10240
3415 | async_copy_132 | load | dram | (3,) | 262144 | 1699191 | 3956 | 1703147 | 0 | 3956 | 262144 | 0
3416 | async_copy_134 | load | dram | (3,) | 8192 | 1703147 | 221 | 1703368 | 0 | 221 | 8192 | 0
3417 | async_copy_135 | load | dram | (3,) | 10240 | 1703368 | 251 | 1703619 | 0 | 251 | 10240 | 0
3418 | model_layers_0_self_attn_o_proj_fused | compute | mma/vector | (3,) | 0 | 1707400 | 8460 | 1715860 | 8460 | 0 | 0 | 0
3419 | async_wait_107 | async_wait | control | (3,) | 0 | 1698940 | 8460 | 1707400 | 0 | 0 | 0 | 0
3420 | async_copy_136 | store | dram | (3,) | 10240 | 1707400 | 251 | 1707651 | 0 | 251 | 0 | 10240
3421 | async_copy_132 | load | dram | (4,) | 262144 | 1707651 | 3956 | 1711607 | 0 | 3956 | 262144 | 0
3422 | async_copy_134 | load | dram | (4,) | 8192 | 1711607 | 221 | 1711828 | 0 | 221 | 8192 | 0
3423 | async_copy_135 | load | dram | (4,) | 10240 | 1711828 | 251 | 1712079 | 0 | 251 | 10240 | 0
3424 | model_layers_0_self_attn_o_proj_fused | compute | mma/vector | (4,) | 0 | 1715860 | 8460 | 1724320 | 8460 | 0 | 0 | 0
3425 | async_wait_107 | async_wait | control | (4,) | 0 | 1707400 | 8460 | 1715860 | 0 | 0 | 0 | 0
3426 | async_copy_136 | store | dram | (4,) | 10240 | 1715860 | 251 | 1716111 | 0 | 251 | 0 | 10240
3427 | async_copy_132 | load | dram | (5,) | 262144 | 1716111 | 3956 | 1720067 | 0 | 3956 | 262144 | 0
3428 | async_copy_134 | load | dram | (5,) | 8192 | 1720067 | 221 | 1720288 | 0 | 221 | 8192 | 0
3429 | async_copy_135 | load | dram | (5,) | 10240 | 1720288 | 251 | 1720539 | 0 | 251 | 10240 | 0
3430 | model_layers_0_self_attn_o_proj_fused | compute | mma/vector | (5,) | 0 | 1724320 | 8460 | 1732780 | 8460 | 0 | 0 | 0
3431 | async_wait_107 | async_wait | control | (5,) | 0 | 1715860 | 8460 | 1724320 | 0 | 0 | 0 | 0
3432 | async_copy_136 | store | dram | (5,) | 10240 | 1724320 | 251 | 1724571 | 0 | 251 | 0 | 10240
3433 | async_copy_132 | load | dram | (6,) | 262144 | 1724571 | 3956 | 1728527 | 0 | 3956 | 262144 | 0
3434 | async_copy_134 | load | dram | (6,) | 8192 | 1728527 | 221 | 1728748 | 0 | 221 | 8192 | 0
3435 | async_copy_135 | load | dram | (6,) | 10240 | 1728748 | 251 | 1728999 | 0 | 251 | 10240 | 0
3436 | model_layers_0_self_attn_o_proj_fused | compute | mma/vector | (6,) | 0 | 1732780 | 8460 | 1741240 | 8460 | 0 | 0 | 0
3437 | async_wait_107 | async_wait | control | (6,) | 0 | 1724320 | 8460 | 1732780 | 0 | 0 | 0 | 0
3438 | async_copy_136 | store | dram | (6,) | 10240 | 1732780 | 251 | 1733031 | 0 | 251 | 0 | 10240
3439 | async_copy_132 | load | dram | (7,) | 262144 | 1733031 | 3956 | 1736987 | 0 | 3956 | 262144 | 0
3440 | async_copy_134 | load | dram | (7,) | 8192 | 1736987 | 221 | 1737208 | 0 | 221 | 8192 | 0
3441 | async_copy_135 | load | dram | (7,) | 10240 | 1737208 | 251 | 1737459 | 0 | 251 | 10240 | 0
3442 | model_layers_0_self_attn_o_proj_fused | compute | mma/vector | (7,) | 0 | 1741240 | 8460 | 1749700 | 8460 | 0 | 0 | 0
3443 | async_wait_107 | async_wait | control | (7,) | 0 | 1732780 | 8460 | 1741240 | 0 | 0 | 0 | 0
3444 | async_copy_136 | store | dram | (7,) | 10240 | 1741240 | 251 | 1741491 | 0 | 251 | 0 | 10240
3445 | async_copy_132 | load | dram | (8,) | 262144 | 1741491 | 3956 | 1745447 | 0 | 3956 | 262144 | 0
3446 | async_copy_134 | load | dram | (8,) | 8192 | 1745447 | 221 | 1745668 | 0 | 221 | 8192 | 0
3447 | async_copy_135 | load | dram | (8,) | 10240 | 1745668 | 251 | 1745919 | 0 | 251 | 10240 | 0
3448 | model_layers_0_self_attn_o_proj_fused | compute | mma/vector | (8,) | 0 | 1749700 | 8460 | 1758160 | 8460 | 0 | 0 | 0
3449 | async_wait_107 | async_wait | control | (8,) | 0 | 1741240 | 8460 | 1749700 | 0 | 0 | 0 | 0
3450 | async_copy_136 | store | dram | (8,) | 10240 | 1749700 | 251 | 1749951 | 0 | 251 | 0 | 10240
3451 | async_copy_132 | load | dram | (9,) | 262144 | 1749951 | 3956 | 1753907 | 0 | 3956 | 262144 | 0
3452 | async_copy_134 | load | dram | (9,) | 8192 | 1753907 | 221 | 1754128 | 0 | 221 | 8192 | 0
3453 | async_copy_135 | load | dram | (9,) | 10240 | 1754128 | 251 | 1754379 | 0 | 251 | 10240 | 0
3454 | model_layers_0_self_attn_o_proj_fused | compute | mma/vector | (9,) | 0 | 1758160 | 8460 | 1766620 | 8460 | 0 | 0 | 0
3455 | async_wait_107 | async_wait | control | (9,) | 0 | 1749700 | 8460 | 1758160 | 0 | 0 | 0 | 0
3456 | async_copy_136 | store | dram | (9,) | 10240 | 1758160 | 251 | 1758411 | 0 | 251 | 0 | 10240
3457 | async_copy_132 | load | dram | (10,) | 262144 | 1758411 | 3956 | 1762367 | 0 | 3956 | 262144 | 0
3458 | async_copy_134 | load | dram | (10,) | 8192 | 1762367 | 221 | 1762588 | 0 | 221 | 8192 | 0
3459 | async_copy_135 | load | dram | (10,) | 10240 | 1762588 | 251 | 1762839 | 0 | 251 | 10240 | 0
3460 | model_layers_0_self_attn_o_proj_fused | compute | mma/vector | (10,) | 0 | 1766620 | 8460 | 1775080 | 8460 | 0 | 0 | 0
3461 | async_wait_107 | async_wait | control | (10,) | 0 | 1758160 | 8460 | 1766620 | 0 | 0 | 0 | 0
3462 | async_copy_136 | store | dram | (10,) | 10240 | 1766620 | 251 | 1766871 | 0 | 251 | 0 | 10240
3463 | async_copy_132 | load | dram | (11,) | 262144 | 1766871 | 3956 | 1770827 | 0 | 3956 | 262144 | 0
3464 | async_copy_134 | load | dram | (11,) | 8192 | 1770827 | 221 | 1771048 | 0 | 221 | 8192 | 0
3465 | async_copy_135 | load | dram | (11,) | 10240 | 1771048 | 251 | 1771299 | 0 | 251 | 10240 | 0
3466 | model_layers_0_self_attn_o_proj_fused | compute | mma/vector | (11,) | 0 | 1775080 | 8460 | 1783540 | 8460 | 0 | 0 | 0
3467 | async_wait_107 | async_wait | control | (11,) | 0 | 1766620 | 8460 | 1775080 | 0 | 0 | 0 | 0
3468 | async_copy_136 | store | dram | (11,) | 10240 | 1775080 | 251 | 1775331 | 0 | 251 | 0 | 10240
3469 | async_copy_132 | load | dram | (12,) | 262144 | 1775331 | 3956 | 1779287 | 0 | 3956 | 262144 | 0
3470 | async_copy_134 | load | dram | (12,) | 8192 | 1779287 | 221 | 1779508 | 0 | 221 | 8192 | 0
3471 | async_copy_135 | load | dram | (12,) | 10240 | 1779508 | 251 | 1779759 | 0 | 251 | 10240 | 0
3472 | model_layers_0_self_attn_o_proj_fused | compute | mma/vector | (12,) | 0 | 1783540 | 8460 | 1792000 | 8460 | 0 | 0 | 0
3473 | async_wait_107 | async_wait | control | (12,) | 0 | 1775080 | 8460 | 1783540 | 0 | 0 | 0 | 0
3474 | async_copy_136 | store | dram | (12,) | 10240 | 1783540 | 251 | 1783791 | 0 | 251 | 0 | 10240
3475 | async_copy_132 | load | dram | (13,) | 262144 | 1783791 | 3956 | 1787747 | 0 | 3956 | 262144 | 0
3476 | async_copy_134 | load | dram | (13,) | 8192 | 1787747 | 221 | 1787968 | 0 | 221 | 8192 | 0
3477 | async_copy_135 | load | dram | (13,) | 10240 | 1787968 | 251 | 1788219 | 0 | 251 | 10240 | 0
3478 | model_layers_0_self_attn_o_proj_fused | compute | mma/vector | (13,) | 0 | 1792000 | 8460 | 1800460 | 8460 | 0 | 0 | 0
3479 | async_wait_107 | async_wait | control | (13,) | 0 | 1783540 | 8460 | 1792000 | 0 | 0 | 0 | 0
3480 | async_copy_136 | store | dram | (13,) | 10240 | 1792000 | 251 | 1792251 | 0 | 251 | 0 | 10240
3481 | async_copy_132 | load | dram | (14,) | 262144 | 1792251 | 3956 | 1796207 | 0 | 3956 | 262144 | 0
3482 | async_copy_134 | load | dram | (14,) | 8192 | 1796207 | 221 | 1796428 | 0 | 221 | 8192 | 0
3483 | async_copy_135 | load | dram | (14,) | 10240 | 1796428 | 251 | 1796679 | 0 | 251 | 10240 | 0
3484 | model_layers_0_self_attn_o_proj_fused | compute | mma/vector | (14,) | 0 | 1800460 | 8460 | 1808920 | 8460 | 0 | 0 | 0
3485 | async_wait_107 | async_wait | control | (14,) | 0 | 1792000 | 8460 | 1800460 | 0 | 0 | 0 | 0
3486 | async_copy_136 | store | dram | (14,) | 10240 | 1800460 | 251 | 1800711 | 0 | 251 | 0 | 10240
3487 | async_copy_132 | load | dram | (15,) | 262144 | 1800711 | 3956 | 1804667 | 0 | 3956 | 262144 | 0
3488 | async_copy_134 | load | dram | (15,) | 8192 | 1804667 | 221 | 1804888 | 0 | 221 | 8192 | 0
3489 | async_copy_135 | load | dram | (15,) | 10240 | 1804888 | 251 | 1805139 | 0 | 251 | 10240 | 0
3490 | model_layers_0_self_attn_o_proj_fused | compute | mma/vector | (15,) | 0 | 1808920 | 8460 | 1817380 | 8460 | 0 | 0 | 0
3491 | async_wait_107 | async_wait | control | (15,) | 0 | 1800460 | 8460 | 1808920 | 0 | 0 | 0 | 0
3492 | async_copy_136 | store | dram | (15,) | 10240 | 1808920 | 251 | 1809171 | 0 | 251 | 0 | 10240
3493 | async_copy_132 | load | dram | (16,) | 262144 | 1809171 | 3956 | 1813127 | 0 | 3956 | 262144 | 0
3494 | async_copy_134 | load | dram | (16,) | 8192 | 1813127 | 221 | 1813348 | 0 | 221 | 8192 | 0
3495 | async_copy_135 | load | dram | (16,) | 10240 | 1813348 | 251 | 1813599 | 0 | 251 | 10240 | 0
3496 | model_layers_0_self_attn_o_proj_fused | compute | mma/vector | (16,) | 0 | 1817380 | 8460 | 1825840 | 8460 | 0 | 0 | 0
3497 | async_wait_107 | async_wait | control | (16,) | 0 | 1808920 | 8460 | 1817380 | 0 | 0 | 0 | 0
3498 | async_copy_136 | store | dram | (16,) | 10240 | 1817380 | 251 | 1817631 | 0 | 251 | 0 | 10240
3499 | async_copy_132 | load | dram | (17,) | 262144 | 1817631 | 3956 | 1821587 | 0 | 3956 | 262144 | 0
3500 | async_copy_134 | load | dram | (17,) | 8192 | 1821587 | 221 | 1821808 | 0 | 221 | 8192 | 0
3501 | async_copy_135 | load | dram | (17,) | 10240 | 1821808 | 251 | 1822059 | 0 | 251 | 10240 | 0
3502 | model_layers_0_self_attn_o_proj_fused | compute | mma/vector | (17,) | 0 | 1825840 | 8460 | 1834300 | 8460 | 0 | 0 | 0
3503 | async_wait_107 | async_wait | control | (17,) | 0 | 1817380 | 8460 | 1825840 | 0 | 0 | 0 | 0
3504 | async_copy_136 | store | dram | (17,) | 10240 | 1825840 | 251 | 1826091 | 0 | 251 | 0 | 10240
3505 | async_copy_132 | load | dram | (18,) | 262144 | 1826091 | 3956 | 1830047 | 0 | 3956 | 262144 | 0
3506 | async_copy_134 | load | dram | (18,) | 8192 | 1830047 | 221 | 1830268 | 0 | 221 | 8192 | 0
3507 | async_copy_135 | load | dram | (18,) | 10240 | 1830268 | 251 | 1830519 | 0 | 251 | 10240 | 0
3508 | model_layers_0_self_attn_o_proj_fused | compute | mma/vector | (18,) | 0 | 1834300 | 8460 | 1842760 | 8460 | 0 | 0 | 0
3509 | async_wait_107 | async_wait | control | (18,) | 0 | 1825840 | 8460 | 1834300 | 0 | 0 | 0 | 0
3510 | async_copy_136 | store | dram | (18,) | 10240 | 1834300 | 251 | 1834551 | 0 | 251 | 0 | 10240
3511 | async_copy_132 | load | dram | (19,) | 262144 | 1834551 | 3956 | 1838507 | 0 | 3956 | 262144 | 0
3512 | async_copy_134 | load | dram | (19,) | 8192 | 1838507 | 221 | 1838728 | 0 | 221 | 8192 | 0
3513 | async_copy_135 | load | dram | (19,) | 10240 | 1838728 | 251 | 1838979 | 0 | 251 | 10240 | 0
3514 | model_layers_0_self_attn_o_proj_fused | compute | mma/vector | (19,) | 0 | 1842760 | 8460 | 1851220 | 8460 | 0 | 0 | 0
3515 | async_wait_107 | async_wait | control | (19,) | 0 | 1834300 | 8460 | 1842760 | 0 | 0 | 0 | 0
3516 | async_copy_136 | store | dram | (19,) | 10240 | 1842760 | 251 | 1843011 | 0 | 251 | 0 | 10240
3517 | async_copy_132 | load | dram | (20,) | 262144 | 1843011 | 3956 | 1846967 | 0 | 3956 | 262144 | 0
3518 | async_copy_134 | load | dram | (20,) | 8192 | 1846967 | 221 | 1847188 | 0 | 221 | 8192 | 0
3519 | async_copy_135 | load | dram | (20,) | 10240 | 1847188 | 251 | 1847439 | 0 | 251 | 10240 | 0
3520 | model_layers_0_self_attn_o_proj_fused | compute | mma/vector | (20,) | 0 | 1851220 | 8460 | 1859680 | 8460 | 0 | 0 | 0
3521 | async_wait_107 | async_wait | control | (20,) | 0 | 1842760 | 8460 | 1851220 | 0 | 0 | 0 | 0
3522 | async_copy_136 | store | dram | (20,) | 10240 | 1851220 | 251 | 1851471 | 0 | 251 | 0 | 10240
3523 | async_copy_132 | load | dram | (21,) | 262144 | 1851471 | 3956 | 1855427 | 0 | 3956 | 262144 | 0
3524 | async_copy_134 | load | dram | (21,) | 8192 | 1855427 | 221 | 1855648 | 0 | 221 | 8192 | 0
3525 | async_copy_135 | load | dram | (21,) | 10240 | 1855648 | 251 | 1855899 | 0 | 251 | 10240 | 0
3526 | model_layers_0_self_attn_o_proj_fused | compute | mma/vector | (21,) | 0 | 1859680 | 8460 | 1868140 | 8460 | 0 | 0 | 0
3527 | async_wait_107 | async_wait | control | (21,) | 0 | 1851220 | 8460 | 1859680 | 0 | 0 | 0 | 0
3528 | async_copy_136 | store | dram | (21,) | 10240 | 1859680 | 251 | 1859931 | 0 | 251 | 0 | 10240
3529 | async_copy_132 | load | dram | (22,) | 262144 | 1859931 | 3956 | 1863887 | 0 | 3956 | 262144 | 0
3530 | async_copy_134 | load | dram | (22,) | 8192 | 1863887 | 221 | 1864108 | 0 | 221 | 8192 | 0
3531 | async_copy_135 | load | dram | (22,) | 10240 | 1864108 | 251 | 1864359 | 0 | 251 | 10240 | 0
3532 | model_layers_0_self_attn_o_proj_fused | compute | mma/vector | (22,) | 0 | 1868140 | 8460 | 1876600 | 8460 | 0 | 0 | 0
3533 | async_wait_107 | async_wait | control | (22,) | 0 | 1859680 | 8460 | 1868140 | 0 | 0 | 0 | 0
3534 | async_copy_136 | store | dram | (22,) | 10240 | 1868140 | 251 | 1868391 | 0 | 251 | 0 | 10240
3535 | async_copy_132 | load | dram | (23,) | 262144 | 1868391 | 3956 | 1872347 | 0 | 3956 | 262144 | 0
3536 | async_copy_134 | load | dram | (23,) | 8192 | 1872347 | 221 | 1872568 | 0 | 221 | 8192 | 0
3537 | async_copy_135 | load | dram | (23,) | 10240 | 1872568 | 251 | 1872819 | 0 | 251 | 10240 | 0
3538 | model_layers_0_self_attn_o_proj_fused | compute | mma/vector | (23,) | 0 | 1876600 | 8460 | 1885060 | 8460 | 0 | 0 | 0
3539 | async_wait_107 | async_wait | control | (23,) | 0 | 1868140 | 8460 | 1876600 | 0 | 0 | 0 | 0
3540 | async_copy_136 | store | dram | (23,) | 10240 | 1876600 | 251 | 1876851 | 0 | 251 | 0 | 10240
3541 | async_copy_132 | load | dram | (24,) | 262144 | 1876851 | 3956 | 1880807 | 0 | 3956 | 262144 | 0
3542 | async_copy_134 | load | dram | (24,) | 8192 | 1880807 | 221 | 1881028 | 0 | 221 | 8192 | 0
3543 | async_copy_135 | load | dram | (24,) | 10240 | 1881028 | 251 | 1881279 | 0 | 251 | 10240 | 0
3544 | model_layers_0_self_attn_o_proj_fused | compute | mma/vector | (24,) | 0 | 1885060 | 8460 | 1893520 | 8460 | 0 | 0 | 0
3545 | async_wait_107 | async_wait | control | (24,) | 0 | 1876600 | 8460 | 1885060 | 0 | 0 | 0 | 0
3546 | async_copy_136 | store | dram | (24,) | 10240 | 1885060 | 251 | 1885311 | 0 | 251 | 0 | 10240
3547 | async_copy_132 | load | dram | (25,) | 262144 | 1885311 | 3956 | 1889267 | 0 | 3956 | 262144 | 0
3548 | async_copy_134 | load | dram | (25,) | 8192 | 1889267 | 221 | 1889488 | 0 | 221 | 8192 | 0
3549 | async_copy_135 | load | dram | (25,) | 10240 | 1889488 | 251 | 1889739 | 0 | 251 | 10240 | 0
3550 | model_layers_0_self_attn_o_proj_fused | compute | mma/vector | (25,) | 0 | 1893520 | 8460 | 1901980 | 8460 | 0 | 0 | 0
3551 | async_wait_107 | async_wait | control | (25,) | 0 | 1885060 | 8460 | 1893520 | 0 | 0 | 0 | 0
3552 | async_copy_136 | store | dram | (25,) | 10240 | 1893520 | 251 | 1893771 | 0 | 251 | 0 | 10240
3553 | async_copy_132 | load | dram | (26,) | 262144 | 1893771 | 3956 | 1897727 | 0 | 3956 | 262144 | 0
3554 | async_copy_134 | load | dram | (26,) | 8192 | 1897727 | 221 | 1897948 | 0 | 221 | 8192 | 0
3555 | async_copy_135 | load | dram | (26,) | 10240 | 1897948 | 251 | 1898199 | 0 | 251 | 10240 | 0
3556 | model_layers_0_self_attn_o_proj_fused | compute | mma/vector | (26,) | 0 | 1901980 | 8460 | 1910440 | 8460 | 0 | 0 | 0
3557 | async_wait_107 | async_wait | control | (26,) | 0 | 1893520 | 8460 | 1901980 | 0 | 0 | 0 | 0
3558 | async_copy_136 | store | dram | (26,) | 10240 | 1901980 | 251 | 1902231 | 0 | 251 | 0 | 10240
3559 | async_copy_132 | load | dram | (27,) | 262144 | 1902231 | 3956 | 1906187 | 0 | 3956 | 262144 | 0
3560 | async_copy_134 | load | dram | (27,) | 8192 | 1906187 | 221 | 1906408 | 0 | 221 | 8192 | 0
3561 | async_copy_135 | load | dram | (27,) | 10240 | 1906408 | 251 | 1906659 | 0 | 251 | 10240 | 0
3562 | model_layers_0_self_attn_o_proj_fused | compute | mma/vector | (27,) | 0 | 1910440 | 8460 | 1918900 | 8460 | 0 | 0 | 0
3563 | async_wait_107 | async_wait | control | (27,) | 0 | 1901980 | 8460 | 1910440 | 0 | 0 | 0 | 0
3564 | async_copy_136 | store | dram | (27,) | 10240 | 1910440 | 251 | 1910691 | 0 | 251 | 0 | 10240
3565 | async_copy_132 | load | dram | (28,) | 262144 | 1910691 | 3956 | 1914647 | 0 | 3956 | 262144 | 0
3566 | async_copy_134 | load | dram | (28,) | 8192 | 1914647 | 221 | 1914868 | 0 | 221 | 8192 | 0
3567 | async_copy_135 | load | dram | (28,) | 10240 | 1914868 | 251 | 1915119 | 0 | 251 | 10240 | 0
3568 | model_layers_0_self_attn_o_proj_fused | compute | mma/vector | (28,) | 0 | 1918900 | 8460 | 1927360 | 8460 | 0 | 0 | 0
3569 | async_wait_107 | async_wait | control | (28,) | 0 | 1910440 | 8460 | 1918900 | 0 | 0 | 0 | 0
3570 | async_copy_136 | store | dram | (28,) | 10240 | 1918900 | 251 | 1919151 | 0 | 251 | 0 | 10240
3571 | async_copy_132 | load | dram | (29,) | 262144 | 1919151 | 3956 | 1923107 | 0 | 3956 | 262144 | 0
3572 | async_copy_134 | load | dram | (29,) | 8192 | 1923107 | 221 | 1923328 | 0 | 221 | 8192 | 0
3573 | async_copy_135 | load | dram | (29,) | 10240 | 1923328 | 251 | 1923579 | 0 | 251 | 10240 | 0
3574 | model_layers_0_self_attn_o_proj_fused | compute | mma/vector | (29,) | 0 | 1927360 | 8460 | 1935820 | 8460 | 0 | 0 | 0
3575 | async_wait_107 | async_wait | control | (29,) | 0 | 1918900 | 8460 | 1927360 | 0 | 0 | 0 | 0
3576 | async_copy_136 | store | dram | (29,) | 10240 | 1927360 | 251 | 1927611 | 0 | 251 | 0 | 10240
3577 | async_copy_132 | load | dram | (30,) | 262144 | 1927611 | 3956 | 1931567 | 0 | 3956 | 262144 | 0
3578 | async_copy_134 | load | dram | (30,) | 8192 | 1931567 | 221 | 1931788 | 0 | 221 | 8192 | 0
3579 | async_copy_135 | load | dram | (30,) | 10240 | 1931788 | 251 | 1932039 | 0 | 251 | 10240 | 0
3580 | model_layers_0_self_attn_o_proj_fused | compute | mma/vector | (30,) | 0 | 1935820 | 8460 | 1944280 | 8460 | 0 | 0 | 0
3581 | async_wait_107 | async_wait | control | (30,) | 0 | 1927360 | 8460 | 1935820 | 0 | 0 | 0 | 0
3582 | async_copy_136 | store | dram | (30,) | 10240 | 1935820 | 251 | 1936071 | 0 | 251 | 0 | 10240
3583 | async_copy_132 | load | dram | (31,) | 262144 | 1936071 | 3956 | 1940027 | 0 | 3956 | 262144 | 0
3584 | async_copy_134 | load | dram | (31,) | 8192 | 1940027 | 221 | 1940248 | 0 | 221 | 8192 | 0
3585 | async_copy_135 | load | dram | (31,) | 10240 | 1940248 | 251 | 1940499 | 0 | 251 | 10240 | 0
3586 | model_layers_0_self_attn_o_proj_fused | compute | mma/vector | (31,) | 0 | 1944280 | 8460 | 1952740 | 8460 | 0 | 0 | 0
3587 | async_wait_107 | async_wait | control | (31,) | 0 | 1935820 | 8460 | 1944280 | 0 | 0 | 0 | 0
3588 | async_copy_136 | store | dram | (31,) | 10240 | 1944280 | 251 | 1944531 | 0 | 251 | 0 | 10240
3589 | async_wait_108 | async_wait | control | () | 0 | 1944280 | 8460 | 1952740 | 0 | 0 | 0 | 0
3590 | async_copy_137 | store | dram | () | 10240 | 1952740 | 251 | 1952991 | 0 | 251 | 0 | 10240
3591 | async_wait_109 | async_wait | control | () | 0 | 1952740 | 0 | 1952740 | 0 | 0 | 0 | 0
3592 | async_wait_110 | async_wait | control | () | 0 | 1952740 | 251 | 1952991 | 0 | 0 | 0 | 0
3593 | async_copy_138 | load | dram | () | 81920 | 1952991 | 1305 | 1954296 | 0 | 1305 | 81920 | 0
3594 | async_copy_139 | load | dram | (0,) | 81920 | 1954296 | 1305 | 1955601 | 0 | 1305 | 81920 | 0
3595 | async_wait_111 | async_wait | control | (0,) | 0 | 1952991 | 1305 | 1954296 | 0 | 0 | 0 | 0
3596 | quantize_default_3 | compute | vector | (0,) | 0 | 1954296 | 1280 | 1955576 | 1280 | 0 | 0 | 0
3597 | async_copy_140 | store | dram | (0,) | 40960 | 1955601 | 703 | 1956304 | 0 | 703 | 0 | 40960
3598 | async_copy_139 | load | dram | (1,) | 81920 | 1956304 | 1305 | 1957609 | 0 | 1305 | 81920 | 0
3599 | async_wait_111 | async_wait | control | (1,) | 0 | 1955576 | 25 | 1955601 | 0 | 0 | 0 | 0
3600 | quantize_default_3 | compute | vector | (1,) | 0 | 1955601 | 1280 | 1956881 | 1280 | 0 | 0 | 0
3601 | async_copy_140 | store | dram | (1,) | 40960 | 1957609 | 703 | 1958312 | 0 | 703 | 0 | 40960
3602 | async_copy_139 | load | dram | (2,) | 81920 | 1958312 | 1305 | 1959617 | 0 | 1305 | 81920 | 0
3603 | async_wait_111 | async_wait | control | (2,) | 0 | 1956881 | 728 | 1957609 | 0 | 0 | 0 | 0
3604 | async_wait_112 | async_wait | control | (2,) | 0 | 1957609 | 0 | 1957609 | 0 | 0 | 0 | 0
3605 | quantize_default_3 | compute | vector | (2,) | 0 | 1957609 | 1280 | 1958889 | 1280 | 0 | 0 | 0
3606 | async_copy_140 | store | dram | (2,) | 40960 | 1959617 | 703 | 1960320 | 0 | 703 | 0 | 40960
3607 | async_wait_111 | async_wait | control | (3,) | 0 | 1958889 | 728 | 1959617 | 0 | 0 | 0 | 0
3608 | async_wait_112 | async_wait | control | (3,) | 0 | 1959617 | 0 | 1959617 | 0 | 0 | 0 | 0
3609 | quantize_default_3 | compute | vector | (3,) | 0 | 1959617 | 1280 | 1960897 | 1280 | 0 | 0 | 0
3610 | async_copy_140 | store | dram | (3,) | 40960 | 1960897 | 703 | 1961600 | 0 | 703 | 0 | 40960
3611 | async_wait_113 | async_wait | control | () | 0 | 1960897 | 0 | 1960897 | 0 | 0 | 0 | 0
3612 | async_wait_114 | async_wait | control | () | 0 | 1960897 | 703 | 1961600 | 0 | 0 | 0 | 0
3613 | async_copy_141 | load | dram | () | 4096 | 1961600 | 161 | 1961761 | 0 | 161 | 4096 | 0
3614 | async_copy_142 | load | dram | () | 8192 | 1961761 | 221 | 1961982 | 0 | 221 | 8192 | 0
3615 | async_copy_143 | load | dram | (0,) | 4096 | 1961982 | 161 | 1962143 | 0 | 161 | 4096 | 0
3616 | async_wait_115 | async_wait | control | (0,) | 0 | 1961600 | 161 | 1961761 | 0 | 0 | 0 | 0
3617 | async_wait_116 | async_wait | control | (0,) | 0 | 1961761 | 221 | 1961982 | 0 | 0 | 0 | 0
3618 | model_layers_0_post_attention_layernorm_fused | compute | vector | (0,) | 0 | 1961982 | 2048 | 1964030 | 2048 | 0 | 0 | 0
3619 | async_copy_145 | store | dram | (0,) | 64 | 1964030 | 101 | 1964131 | 0 | 101 | 0 | 64
3620 | async_copy_146 | store | dram | (0,) | 2048 | 1964131 | 131 | 1964262 | 0 | 131 | 0 | 2048
3621 | async_copy_143 | load | dram | (1,) | 4096 | 1964262 | 161 | 1964423 | 0 | 161 | 4096 | 0
3622 | async_wait_115 | async_wait | control | (1,) | 0 | 1964030 | 0 | 1964030 | 0 | 0 | 0 | 0
3623 | model_layers_0_post_attention_layernorm_fused | compute | vector | (1,) | 0 | 1964030 | 2048 | 1966078 | 2048 | 0 | 0 | 0
3624 | async_copy_145 | store | dram | (1,) | 64 | 1966078 | 101 | 1966179 | 0 | 101 | 0 | 64
3625 | async_copy_146 | store | dram | (1,) | 2048 | 1966179 | 131 | 1966310 | 0 | 131 | 0 | 2048
3626 | async_copy_143 | load | dram | (2,) | 4096 | 1966310 | 161 | 1966471 | 0 | 161 | 4096 | 0
3627 | async_wait_115 | async_wait | control | (2,) | 0 | 1966078 | 0 | 1966078 | 0 | 0 | 0 | 0
3628 | async_wait_117 | async_wait | control | (2,) | 0 | 1966078 | 0 | 1966078 | 0 | 0 | 0 | 0
3629 | async_wait_118 | async_wait | control | (2,) | 0 | 1966078 | 0 | 1966078 | 0 | 0 | 0 | 0
3630 | model_layers_0_post_attention_layernorm_fused | compute | vector | (2,) | 0 | 1966078 | 2048 | 1968126 | 2048 | 0 | 0 | 0
3631 | async_copy_145 | store | dram | (2,) | 64 | 1968126 | 101 | 1968227 | 0 | 101 | 0 | 64
3632 | async_copy_146 | store | dram | (2,) | 2048 | 1968227 | 131 | 1968358 | 0 | 131 | 0 | 2048
3633 | async_copy_143 | load | dram | (3,) | 4096 | 1968358 | 161 | 1968519 | 0 | 161 | 4096 | 0
3634 | async_wait_115 | async_wait | control | (3,) | 0 | 1968126 | 0 | 1968126 | 0 | 0 | 0 | 0
3635 | async_wait_117 | async_wait | control | (3,) | 0 | 1968126 | 0 | 1968126 | 0 | 0 | 0 | 0
3636 | async_wait_118 | async_wait | control | (3,) | 0 | 1968126 | 0 | 1968126 | 0 | 0 | 0 | 0
3637 | model_layers_0_post_attention_layernorm_fused | compute | vector | (3,) | 0 | 1968126 | 2048 | 1970174 | 2048 | 0 | 0 | 0
3638 | async_copy_145 | store | dram | (3,) | 64 | 1970174 | 101 | 1970275 | 0 | 101 | 0 | 64
3639 | async_copy_146 | store | dram | (3,) | 2048 | 1970275 | 131 | 1970406 | 0 | 131 | 0 | 2048
3640 | async_copy_143 | load | dram | (4,) | 4096 | 1970406 | 161 | 1970567 | 0 | 161 | 4096 | 0
3641 | async_wait_115 | async_wait | control | (4,) | 0 | 1970174 | 0 | 1970174 | 0 | 0 | 0 | 0
3642 | async_wait_117 | async_wait | control | (4,) | 0 | 1970174 | 0 | 1970174 | 0 | 0 | 0 | 0
3643 | async_wait_118 | async_wait | control | (4,) | 0 | 1970174 | 0 | 1970174 | 0 | 0 | 0 | 0
3644 | model_layers_0_post_attention_layernorm_fused | compute | vector | (4,) | 0 | 1970174 | 2048 | 1972222 | 2048 | 0 | 0 | 0
3645 | async_copy_145 | store | dram | (4,) | 64 | 1972222 | 101 | 1972323 | 0 | 101 | 0 | 64
3646 | async_copy_146 | store | dram | (4,) | 2048 | 1972323 | 131 | 1972454 | 0 | 131 | 0 | 2048
3647 | async_copy_143 | load | dram | (5,) | 4096 | 1972454 | 161 | 1972615 | 0 | 161 | 4096 | 0
3648 | async_wait_115 | async_wait | control | (5,) | 0 | 1972222 | 0 | 1972222 | 0 | 0 | 0 | 0
3649 | async_wait_117 | async_wait | control | (5,) | 0 | 1972222 | 0 | 1972222 | 0 | 0 | 0 | 0
3650 | async_wait_118 | async_wait | control | (5,) | 0 | 1972222 | 0 | 1972222 | 0 | 0 | 0 | 0
3651 | model_layers_0_post_attention_layernorm_fused | compute | vector | (5,) | 0 | 1972222 | 2048 | 1974270 | 2048 | 0 | 0 | 0
3652 | async_copy_145 | store | dram | (5,) | 64 | 1974270 | 101 | 1974371 | 0 | 101 | 0 | 64
3653 | async_copy_146 | store | dram | (5,) | 2048 | 1974371 | 131 | 1974502 | 0 | 131 | 0 | 2048
3654 | async_copy_143 | load | dram | (6,) | 4096 | 1974502 | 161 | 1974663 | 0 | 161 | 4096 | 0
3655 | async_wait_115 | async_wait | control | (6,) | 0 | 1974270 | 0 | 1974270 | 0 | 0 | 0 | 0
3656 | async_wait_117 | async_wait | control | (6,) | 0 | 1974270 | 0 | 1974270 | 0 | 0 | 0 | 0
3657 | async_wait_118 | async_wait | control | (6,) | 0 | 1974270 | 0 | 1974270 | 0 | 0 | 0 | 0
3658 | model_layers_0_post_attention_layernorm_fused | compute | vector | (6,) | 0 | 1974270 | 2048 | 1976318 | 2048 | 0 | 0 | 0
3659 | async_copy_145 | store | dram | (6,) | 64 | 1976318 | 101 | 1976419 | 0 | 101 | 0 | 64
3660 | async_copy_146 | store | dram | (6,) | 2048 | 1976419 | 131 | 1976550 | 0 | 131 | 0 | 2048
3661 | async_copy_143 | load | dram | (7,) | 4096 | 1976550 | 161 | 1976711 | 0 | 161 | 4096 | 0
3662 | async_wait_115 | async_wait | control | (7,) | 0 | 1976318 | 0 | 1976318 | 0 | 0 | 0 | 0
3663 | async_wait_117 | async_wait | control | (7,) | 0 | 1976318 | 0 | 1976318 | 0 | 0 | 0 | 0
3664 | async_wait_118 | async_wait | control | (7,) | 0 | 1976318 | 0 | 1976318 | 0 | 0 | 0 | 0
3665 | model_layers_0_post_attention_layernorm_fused | compute | vector | (7,) | 0 | 1976318 | 2048 | 1978366 | 2048 | 0 | 0 | 0
3666 | async_copy_145 | store | dram | (7,) | 64 | 1978366 | 101 | 1978467 | 0 | 101 | 0 | 64
3667 | async_copy_146 | store | dram | (7,) | 2048 | 1978467 | 131 | 1978598 | 0 | 131 | 0 | 2048
3668 | async_copy_143 | load | dram | (8,) | 4096 | 1978598 | 161 | 1978759 | 0 | 161 | 4096 | 0
3669 | async_wait_115 | async_wait | control | (8,) | 0 | 1978366 | 0 | 1978366 | 0 | 0 | 0 | 0
3670 | async_wait_117 | async_wait | control | (8,) | 0 | 1978366 | 0 | 1978366 | 0 | 0 | 0 | 0
3671 | async_wait_118 | async_wait | control | (8,) | 0 | 1978366 | 0 | 1978366 | 0 | 0 | 0 | 0
3672 | model_layers_0_post_attention_layernorm_fused | compute | vector | (8,) | 0 | 1978366 | 2048 | 1980414 | 2048 | 0 | 0 | 0
3673 | async_copy_145 | store | dram | (8,) | 64 | 1980414 | 101 | 1980515 | 0 | 101 | 0 | 64
3674 | async_copy_146 | store | dram | (8,) | 2048 | 1980515 | 131 | 1980646 | 0 | 131 | 0 | 2048
3675 | async_copy_143 | load | dram | (9,) | 4096 | 1980646 | 161 | 1980807 | 0 | 161 | 4096 | 0
3676 | async_wait_115 | async_wait | control | (9,) | 0 | 1980414 | 0 | 1980414 | 0 | 0 | 0 | 0
3677 | async_wait_117 | async_wait | control | (9,) | 0 | 1980414 | 0 | 1980414 | 0 | 0 | 0 | 0
3678 | async_wait_118 | async_wait | control | (9,) | 0 | 1980414 | 0 | 1980414 | 0 | 0 | 0 | 0
3679 | model_layers_0_post_attention_layernorm_fused | compute | vector | (9,) | 0 | 1980414 | 2048 | 1982462 | 2048 | 0 | 0 | 0
3680 | async_copy_145 | store | dram | (9,) | 64 | 1982462 | 101 | 1982563 | 0 | 101 | 0 | 64
3681 | async_copy_146 | store | dram | (9,) | 2048 | 1982563 | 131 | 1982694 | 0 | 131 | 0 | 2048
3682 | async_copy_143 | load | dram | (10,) | 4096 | 1982694 | 161 | 1982855 | 0 | 161 | 4096 | 0
3683 | async_wait_115 | async_wait | control | (10,) | 0 | 1982462 | 0 | 1982462 | 0 | 0 | 0 | 0
3684 | async_wait_117 | async_wait | control | (10,) | 0 | 1982462 | 0 | 1982462 | 0 | 0 | 0 | 0
3685 | async_wait_118 | async_wait | control | (10,) | 0 | 1982462 | 0 | 1982462 | 0 | 0 | 0 | 0
3686 | model_layers_0_post_attention_layernorm_fused | compute | vector | (10,) | 0 | 1982462 | 2048 | 1984510 | 2048 | 0 | 0 | 0
3687 | async_copy_145 | store | dram | (10,) | 64 | 1984510 | 101 | 1984611 | 0 | 101 | 0 | 64
3688 | async_copy_146 | store | dram | (10,) | 2048 | 1984611 | 131 | 1984742 | 0 | 131 | 0 | 2048
3689 | async_copy_143 | load | dram | (11,) | 4096 | 1984742 | 161 | 1984903 | 0 | 161 | 4096 | 0
3690 | async_wait_115 | async_wait | control | (11,) | 0 | 1984510 | 0 | 1984510 | 0 | 0 | 0 | 0
3691 | async_wait_117 | async_wait | control | (11,) | 0 | 1984510 | 0 | 1984510 | 0 | 0 | 0 | 0
3692 | async_wait_118 | async_wait | control | (11,) | 0 | 1984510 | 0 | 1984510 | 0 | 0 | 0 | 0
3693 | model_layers_0_post_attention_layernorm_fused | compute | vector | (11,) | 0 | 1984510 | 2048 | 1986558 | 2048 | 0 | 0 | 0
3694 | async_copy_145 | store | dram | (11,) | 64 | 1986558 | 101 | 1986659 | 0 | 101 | 0 | 64
3695 | async_copy_146 | store | dram | (11,) | 2048 | 1986659 | 131 | 1986790 | 0 | 131 | 0 | 2048
3696 | async_copy_143 | load | dram | (12,) | 4096 | 1986790 | 161 | 1986951 | 0 | 161 | 4096 | 0
3697 | async_wait_115 | async_wait | control | (12,) | 0 | 1986558 | 0 | 1986558 | 0 | 0 | 0 | 0
3698 | async_wait_117 | async_wait | control | (12,) | 0 | 1986558 | 0 | 1986558 | 0 | 0 | 0 | 0
3699 | async_wait_118 | async_wait | control | (12,) | 0 | 1986558 | 0 | 1986558 | 0 | 0 | 0 | 0
3700 | model_layers_0_post_attention_layernorm_fused | compute | vector | (12,) | 0 | 1986558 | 2048 | 1988606 | 2048 | 0 | 0 | 0
3701 | async_copy_145 | store | dram | (12,) | 64 | 1988606 | 101 | 1988707 | 0 | 101 | 0 | 64
3702 | async_copy_146 | store | dram | (12,) | 2048 | 1988707 | 131 | 1988838 | 0 | 131 | 0 | 2048
3703 | async_copy_143 | load | dram | (13,) | 4096 | 1988838 | 161 | 1988999 | 0 | 161 | 4096 | 0
3704 | async_wait_115 | async_wait | control | (13,) | 0 | 1988606 | 0 | 1988606 | 0 | 0 | 0 | 0
3705 | async_wait_117 | async_wait | control | (13,) | 0 | 1988606 | 0 | 1988606 | 0 | 0 | 0 | 0
3706 | async_wait_118 | async_wait | control | (13,) | 0 | 1988606 | 0 | 1988606 | 0 | 0 | 0 | 0
3707 | model_layers_0_post_attention_layernorm_fused | compute | vector | (13,) | 0 | 1988606 | 2048 | 1990654 | 2048 | 0 | 0 | 0
3708 | async_copy_145 | store | dram | (13,) | 64 | 1990654 | 101 | 1990755 | 0 | 101 | 0 | 64
3709 | async_copy_146 | store | dram | (13,) | 2048 | 1990755 | 131 | 1990886 | 0 | 131 | 0 | 2048
3710 | async_copy_143 | load | dram | (14,) | 4096 | 1990886 | 161 | 1991047 | 0 | 161 | 4096 | 0
3711 | async_wait_115 | async_wait | control | (14,) | 0 | 1990654 | 0 | 1990654 | 0 | 0 | 0 | 0
3712 | async_wait_117 | async_wait | control | (14,) | 0 | 1990654 | 0 | 1990654 | 0 | 0 | 0 | 0
3713 | async_wait_118 | async_wait | control | (14,) | 0 | 1990654 | 0 | 1990654 | 0 | 0 | 0 | 0
3714 | model_layers_0_post_attention_layernorm_fused | compute | vector | (14,) | 0 | 1990654 | 2048 | 1992702 | 2048 | 0 | 0 | 0
3715 | async_copy_145 | store | dram | (14,) | 64 | 1992702 | 101 | 1992803 | 0 | 101 | 0 | 64
3716 | async_copy_146 | store | dram | (14,) | 2048 | 1992803 | 131 | 1992934 | 0 | 131 | 0 | 2048
3717 | async_copy_143 | load | dram | (15,) | 4096 | 1992934 | 161 | 1993095 | 0 | 161 | 4096 | 0
3718 | async_wait_115 | async_wait | control | (15,) | 0 | 1992702 | 0 | 1992702 | 0 | 0 | 0 | 0
3719 | async_wait_117 | async_wait | control | (15,) | 0 | 1992702 | 0 | 1992702 | 0 | 0 | 0 | 0
3720 | async_wait_118 | async_wait | control | (15,) | 0 | 1992702 | 0 | 1992702 | 0 | 0 | 0 | 0
3721 | model_layers_0_post_attention_layernorm_fused | compute | vector | (15,) | 0 | 1992702 | 2048 | 1994750 | 2048 | 0 | 0 | 0
3722 | async_copy_145 | store | dram | (15,) | 64 | 1994750 | 101 | 1994851 | 0 | 101 | 0 | 64
3723 | async_copy_146 | store | dram | (15,) | 2048 | 1994851 | 131 | 1994982 | 0 | 131 | 0 | 2048
3724 | async_copy_143 | load | dram | (16,) | 4096 | 1994982 | 161 | 1995143 | 0 | 161 | 4096 | 0
3725 | async_wait_115 | async_wait | control | (16,) | 0 | 1994750 | 0 | 1994750 | 0 | 0 | 0 | 0
3726 | async_wait_117 | async_wait | control | (16,) | 0 | 1994750 | 0 | 1994750 | 0 | 0 | 0 | 0
3727 | async_wait_118 | async_wait | control | (16,) | 0 | 1994750 | 0 | 1994750 | 0 | 0 | 0 | 0
3728 | model_layers_0_post_attention_layernorm_fused | compute | vector | (16,) | 0 | 1994750 | 2048 | 1996798 | 2048 | 0 | 0 | 0
3729 | async_copy_145 | store | dram | (16,) | 64 | 1996798 | 101 | 1996899 | 0 | 101 | 0 | 64
3730 | async_copy_146 | store | dram | (16,) | 2048 | 1996899 | 131 | 1997030 | 0 | 131 | 0 | 2048
3731 | async_copy_143 | load | dram | (17,) | 4096 | 1997030 | 161 | 1997191 | 0 | 161 | 4096 | 0
3732 | async_wait_115 | async_wait | control | (17,) | 0 | 1996798 | 0 | 1996798 | 0 | 0 | 0 | 0
3733 | async_wait_117 | async_wait | control | (17,) | 0 | 1996798 | 0 | 1996798 | 0 | 0 | 0 | 0
3734 | async_wait_118 | async_wait | control | (17,) | 0 | 1996798 | 0 | 1996798 | 0 | 0 | 0 | 0
3735 | model_layers_0_post_attention_layernorm_fused | compute | vector | (17,) | 0 | 1996798 | 2048 | 1998846 | 2048 | 0 | 0 | 0
3736 | async_copy_145 | store | dram | (17,) | 64 | 1998846 | 101 | 1998947 | 0 | 101 | 0 | 64
3737 | async_copy_146 | store | dram | (17,) | 2048 | 1998947 | 131 | 1999078 | 0 | 131 | 0 | 2048
3738 | async_copy_143 | load | dram | (18,) | 4096 | 1999078 | 161 | 1999239 | 0 | 161 | 4096 | 0
3739 | async_wait_115 | async_wait | control | (18,) | 0 | 1998846 | 0 | 1998846 | 0 | 0 | 0 | 0
3740 | async_wait_117 | async_wait | control | (18,) | 0 | 1998846 | 0 | 1998846 | 0 | 0 | 0 | 0
3741 | async_wait_118 | async_wait | control | (18,) | 0 | 1998846 | 0 | 1998846 | 0 | 0 | 0 | 0
3742 | model_layers_0_post_attention_layernorm_fused | compute | vector | (18,) | 0 | 1998846 | 2048 | 2000894 | 2048 | 0 | 0 | 0
3743 | async_copy_145 | store | dram | (18,) | 64 | 2000894 | 101 | 2000995 | 0 | 101 | 0 | 64
3744 | async_copy_146 | store | dram | (18,) | 2048 | 2000995 | 131 | 2001126 | 0 | 131 | 0 | 2048
3745 | async_copy_143 | load | dram | (19,) | 4096 | 2001126 | 161 | 2001287 | 0 | 161 | 4096 | 0
3746 | async_wait_115 | async_wait | control | (19,) | 0 | 2000894 | 0 | 2000894 | 0 | 0 | 0 | 0
3747 | async_wait_117 | async_wait | control | (19,) | 0 | 2000894 | 0 | 2000894 | 0 | 0 | 0 | 0
3748 | async_wait_118 | async_wait | control | (19,) | 0 | 2000894 | 0 | 2000894 | 0 | 0 | 0 | 0
3749 | model_layers_0_post_attention_layernorm_fused | compute | vector | (19,) | 0 | 2000894 | 2048 | 2002942 | 2048 | 0 | 0 | 0
3750 | async_copy_145 | store | dram | (19,) | 64 | 2002942 | 101 | 2003043 | 0 | 101 | 0 | 64
3751 | async_copy_146 | store | dram | (19,) | 2048 | 2003043 | 131 | 2003174 | 0 | 131 | 0 | 2048
3752 | async_copy_143 | load | dram | (20,) | 4096 | 2003174 | 161 | 2003335 | 0 | 161 | 4096 | 0
3753 | async_wait_115 | async_wait | control | (20,) | 0 | 2002942 | 0 | 2002942 | 0 | 0 | 0 | 0
3754 | async_wait_117 | async_wait | control | (20,) | 0 | 2002942 | 0 | 2002942 | 0 | 0 | 0 | 0
3755 | async_wait_118 | async_wait | control | (20,) | 0 | 2002942 | 0 | 2002942 | 0 | 0 | 0 | 0
3756 | model_layers_0_post_attention_layernorm_fused | compute | vector | (20,) | 0 | 2002942 | 2048 | 2004990 | 2048 | 0 | 0 | 0
3757 | async_copy_145 | store | dram | (20,) | 64 | 2004990 | 101 | 2005091 | 0 | 101 | 0 | 64
3758 | async_copy_146 | store | dram | (20,) | 2048 | 2005091 | 131 | 2005222 | 0 | 131 | 0 | 2048
3759 | async_copy_143 | load | dram | (21,) | 4096 | 2005222 | 161 | 2005383 | 0 | 161 | 4096 | 0
3760 | async_wait_115 | async_wait | control | (21,) | 0 | 2004990 | 0 | 2004990 | 0 | 0 | 0 | 0
3761 | async_wait_117 | async_wait | control | (21,) | 0 | 2004990 | 0 | 2004990 | 0 | 0 | 0 | 0
3762 | async_wait_118 | async_wait | control | (21,) | 0 | 2004990 | 0 | 2004990 | 0 | 0 | 0 | 0
3763 | model_layers_0_post_attention_layernorm_fused | compute | vector | (21,) | 0 | 2004990 | 2048 | 2007038 | 2048 | 0 | 0 | 0
3764 | async_copy_145 | store | dram | (21,) | 64 | 2007038 | 101 | 2007139 | 0 | 101 | 0 | 64
3765 | async_copy_146 | store | dram | (21,) | 2048 | 2007139 | 131 | 2007270 | 0 | 131 | 0 | 2048
3766 | async_copy_143 | load | dram | (22,) | 4096 | 2007270 | 161 | 2007431 | 0 | 161 | 4096 | 0
3767 | async_wait_115 | async_wait | control | (22,) | 0 | 2007038 | 0 | 2007038 | 0 | 0 | 0 | 0
3768 | async_wait_117 | async_wait | control | (22,) | 0 | 2007038 | 0 | 2007038 | 0 | 0 | 0 | 0
3769 | async_wait_118 | async_wait | control | (22,) | 0 | 2007038 | 0 | 2007038 | 0 | 0 | 0 | 0
3770 | model_layers_0_post_attention_layernorm_fused | compute | vector | (22,) | 0 | 2007038 | 2048 | 2009086 | 2048 | 0 | 0 | 0
3771 | async_copy_145 | store | dram | (22,) | 64 | 2009086 | 101 | 2009187 | 0 | 101 | 0 | 64
3772 | async_copy_146 | store | dram | (22,) | 2048 | 2009187 | 131 | 2009318 | 0 | 131 | 0 | 2048
3773 | async_copy_143 | load | dram | (23,) | 4096 | 2009318 | 161 | 2009479 | 0 | 161 | 4096 | 0
3774 | async_wait_115 | async_wait | control | (23,) | 0 | 2009086 | 0 | 2009086 | 0 | 0 | 0 | 0
3775 | async_wait_117 | async_wait | control | (23,) | 0 | 2009086 | 0 | 2009086 | 0 | 0 | 0 | 0
3776 | async_wait_118 | async_wait | control | (23,) | 0 | 2009086 | 0 | 2009086 | 0 | 0 | 0 | 0
3777 | model_layers_0_post_attention_layernorm_fused | compute | vector | (23,) | 0 | 2009086 | 2048 | 2011134 | 2048 | 0 | 0 | 0
3778 | async_copy_145 | store | dram | (23,) | 64 | 2011134 | 101 | 2011235 | 0 | 101 | 0 | 64
3779 | async_copy_146 | store | dram | (23,) | 2048 | 2011235 | 131 | 2011366 | 0 | 131 | 0 | 2048
3780 | async_copy_143 | load | dram | (24,) | 4096 | 2011366 | 161 | 2011527 | 0 | 161 | 4096 | 0
3781 | async_wait_115 | async_wait | control | (24,) | 0 | 2011134 | 0 | 2011134 | 0 | 0 | 0 | 0
3782 | async_wait_117 | async_wait | control | (24,) | 0 | 2011134 | 0 | 2011134 | 0 | 0 | 0 | 0
3783 | async_wait_118 | async_wait | control | (24,) | 0 | 2011134 | 0 | 2011134 | 0 | 0 | 0 | 0
3784 | model_layers_0_post_attention_layernorm_fused | compute | vector | (24,) | 0 | 2011134 | 2048 | 2013182 | 2048 | 0 | 0 | 0
3785 | async_copy_145 | store | dram | (24,) | 64 | 2013182 | 101 | 2013283 | 0 | 101 | 0 | 64
3786 | async_copy_146 | store | dram | (24,) | 2048 | 2013283 | 131 | 2013414 | 0 | 131 | 0 | 2048
3787 | async_copy_143 | load | dram | (25,) | 4096 | 2013414 | 161 | 2013575 | 0 | 161 | 4096 | 0
3788 | async_wait_115 | async_wait | control | (25,) | 0 | 2013182 | 0 | 2013182 | 0 | 0 | 0 | 0
3789 | async_wait_117 | async_wait | control | (25,) | 0 | 2013182 | 0 | 2013182 | 0 | 0 | 0 | 0
3790 | async_wait_118 | async_wait | control | (25,) | 0 | 2013182 | 0 | 2013182 | 0 | 0 | 0 | 0
3791 | model_layers_0_post_attention_layernorm_fused | compute | vector | (25,) | 0 | 2013182 | 2048 | 2015230 | 2048 | 0 | 0 | 0
3792 | async_copy_145 | store | dram | (25,) | 64 | 2015230 | 101 | 2015331 | 0 | 101 | 0 | 64
3793 | async_copy_146 | store | dram | (25,) | 2048 | 2015331 | 131 | 2015462 | 0 | 131 | 0 | 2048
3794 | async_copy_143 | load | dram | (26,) | 4096 | 2015462 | 161 | 2015623 | 0 | 161 | 4096 | 0
3795 | async_wait_115 | async_wait | control | (26,) | 0 | 2015230 | 0 | 2015230 | 0 | 0 | 0 | 0
3796 | async_wait_117 | async_wait | control | (26,) | 0 | 2015230 | 0 | 2015230 | 0 | 0 | 0 | 0
3797 | async_wait_118 | async_wait | control | (26,) | 0 | 2015230 | 0 | 2015230 | 0 | 0 | 0 | 0
3798 | model_layers_0_post_attention_layernorm_fused | compute | vector | (26,) | 0 | 2015230 | 2048 | 2017278 | 2048 | 0 | 0 | 0
3799 | async_copy_145 | store | dram | (26,) | 64 | 2017278 | 101 | 2017379 | 0 | 101 | 0 | 64
3800 | async_copy_146 | store | dram | (26,) | 2048 | 2017379 | 131 | 2017510 | 0 | 131 | 0 | 2048
3801 | async_copy_143 | load | dram | (27,) | 4096 | 2017510 | 161 | 2017671 | 0 | 161 | 4096 | 0
3802 | async_wait_115 | async_wait | control | (27,) | 0 | 2017278 | 0 | 2017278 | 0 | 0 | 0 | 0
3803 | async_wait_117 | async_wait | control | (27,) | 0 | 2017278 | 0 | 2017278 | 0 | 0 | 0 | 0
3804 | async_wait_118 | async_wait | control | (27,) | 0 | 2017278 | 0 | 2017278 | 0 | 0 | 0 | 0
3805 | model_layers_0_post_attention_layernorm_fused | compute | vector | (27,) | 0 | 2017278 | 2048 | 2019326 | 2048 | 0 | 0 | 0
3806 | async_copy_145 | store | dram | (27,) | 64 | 2019326 | 101 | 2019427 | 0 | 101 | 0 | 64
3807 | async_copy_146 | store | dram | (27,) | 2048 | 2019427 | 131 | 2019558 | 0 | 131 | 0 | 2048
3808 | async_copy_143 | load | dram | (28,) | 4096 | 2019558 | 161 | 2019719 | 0 | 161 | 4096 | 0
3809 | async_wait_115 | async_wait | control | (28,) | 0 | 2019326 | 0 | 2019326 | 0 | 0 | 0 | 0
3810 | async_wait_117 | async_wait | control | (28,) | 0 | 2019326 | 0 | 2019326 | 0 | 0 | 0 | 0
3811 | async_wait_118 | async_wait | control | (28,) | 0 | 2019326 | 0 | 2019326 | 0 | 0 | 0 | 0
3812 | model_layers_0_post_attention_layernorm_fused | compute | vector | (28,) | 0 | 2019326 | 2048 | 2021374 | 2048 | 0 | 0 | 0
3813 | async_copy_145 | store | dram | (28,) | 64 | 2021374 | 101 | 2021475 | 0 | 101 | 0 | 64
3814 | async_copy_146 | store | dram | (28,) | 2048 | 2021475 | 131 | 2021606 | 0 | 131 | 0 | 2048
3815 | async_copy_143 | load | dram | (29,) | 4096 | 2021606 | 161 | 2021767 | 0 | 161 | 4096 | 0
3816 | async_wait_115 | async_wait | control | (29,) | 0 | 2021374 | 0 | 2021374 | 0 | 0 | 0 | 0
3817 | async_wait_117 | async_wait | control | (29,) | 0 | 2021374 | 0 | 2021374 | 0 | 0 | 0 | 0
3818 | async_wait_118 | async_wait | control | (29,) | 0 | 2021374 | 0 | 2021374 | 0 | 0 | 0 | 0
3819 | model_layers_0_post_attention_layernorm_fused | compute | vector | (29,) | 0 | 2021374 | 2048 | 2023422 | 2048 | 0 | 0 | 0
3820 | async_copy_145 | store | dram | (29,) | 64 | 2023422 | 101 | 2023523 | 0 | 101 | 0 | 64
3821 | async_copy_146 | store | dram | (29,) | 2048 | 2023523 | 131 | 2023654 | 0 | 131 | 0 | 2048
3822 | async_copy_143 | load | dram | (30,) | 4096 | 2023654 | 161 | 2023815 | 0 | 161 | 4096 | 0
3823 | async_wait_115 | async_wait | control | (30,) | 0 | 2023422 | 0 | 2023422 | 0 | 0 | 0 | 0
3824 | async_wait_117 | async_wait | control | (30,) | 0 | 2023422 | 0 | 2023422 | 0 | 0 | 0 | 0
3825 | async_wait_118 | async_wait | control | (30,) | 0 | 2023422 | 0 | 2023422 | 0 | 0 | 0 | 0
3826 | model_layers_0_post_attention_layernorm_fused | compute | vector | (30,) | 0 | 2023422 | 2048 | 2025470 | 2048 | 0 | 0 | 0
3827 | async_copy_145 | store | dram | (30,) | 64 | 2025470 | 101 | 2025571 | 0 | 101 | 0 | 64
3828 | async_copy_146 | store | dram | (30,) | 2048 | 2025571 | 131 | 2025702 | 0 | 131 | 0 | 2048
3829 | async_copy_143 | load | dram | (31,) | 4096 | 2025702 | 161 | 2025863 | 0 | 161 | 4096 | 0
3830 | async_wait_115 | async_wait | control | (31,) | 0 | 2025470 | 0 | 2025470 | 0 | 0 | 0 | 0
3831 | async_wait_117 | async_wait | control | (31,) | 0 | 2025470 | 0 | 2025470 | 0 | 0 | 0 | 0
3832 | async_wait_118 | async_wait | control | (31,) | 0 | 2025470 | 0 | 2025470 | 0 | 0 | 0 | 0
3833 | model_layers_0_post_attention_layernorm_fused | compute | vector | (31,) | 0 | 2025470 | 2048 | 2027518 | 2048 | 0 | 0 | 0
3834 | async_copy_145 | store | dram | (31,) | 64 | 2027518 | 101 | 2027619 | 0 | 101 | 0 | 64
3835 | async_copy_146 | store | dram | (31,) | 2048 | 2027619 | 131 | 2027750 | 0 | 131 | 0 | 2048
3836 | async_copy_143 | load | dram | (32,) | 4096 | 2027750 | 161 | 2027911 | 0 | 161 | 4096 | 0
3837 | async_wait_115 | async_wait | control | (32,) | 0 | 2027518 | 0 | 2027518 | 0 | 0 | 0 | 0
3838 | async_wait_117 | async_wait | control | (32,) | 0 | 2027518 | 0 | 2027518 | 0 | 0 | 0 | 0
3839 | async_wait_118 | async_wait | control | (32,) | 0 | 2027518 | 0 | 2027518 | 0 | 0 | 0 | 0
3840 | model_layers_0_post_attention_layernorm_fused | compute | vector | (32,) | 0 | 2027518 | 2048 | 2029566 | 2048 | 0 | 0 | 0
3841 | async_copy_145 | store | dram | (32,) | 64 | 2029566 | 101 | 2029667 | 0 | 101 | 0 | 64
3842 | async_copy_146 | store | dram | (32,) | 2048 | 2029667 | 131 | 2029798 | 0 | 131 | 0 | 2048
3843 | async_copy_143 | load | dram | (33,) | 4096 | 2029798 | 161 | 2029959 | 0 | 161 | 4096 | 0
3844 | async_wait_115 | async_wait | control | (33,) | 0 | 2029566 | 0 | 2029566 | 0 | 0 | 0 | 0
3845 | async_wait_117 | async_wait | control | (33,) | 0 | 2029566 | 0 | 2029566 | 0 | 0 | 0 | 0
3846 | async_wait_118 | async_wait | control | (33,) | 0 | 2029566 | 0 | 2029566 | 0 | 0 | 0 | 0
3847 | model_layers_0_post_attention_layernorm_fused | compute | vector | (33,) | 0 | 2029566 | 2048 | 2031614 | 2048 | 0 | 0 | 0
3848 | async_copy_145 | store | dram | (33,) | 64 | 2031614 | 101 | 2031715 | 0 | 101 | 0 | 64
3849 | async_copy_146 | store | dram | (33,) | 2048 | 2031715 | 131 | 2031846 | 0 | 131 | 0 | 2048
3850 | async_copy_143 | load | dram | (34,) | 4096 | 2031846 | 161 | 2032007 | 0 | 161 | 4096 | 0
3851 | async_wait_115 | async_wait | control | (34,) | 0 | 2031614 | 0 | 2031614 | 0 | 0 | 0 | 0
3852 | async_wait_117 | async_wait | control | (34,) | 0 | 2031614 | 0 | 2031614 | 0 | 0 | 0 | 0
3853 | async_wait_118 | async_wait | control | (34,) | 0 | 2031614 | 0 | 2031614 | 0 | 0 | 0 | 0
3854 | model_layers_0_post_attention_layernorm_fused | compute | vector | (34,) | 0 | 2031614 | 2048 | 2033662 | 2048 | 0 | 0 | 0
3855 | async_copy_145 | store | dram | (34,) | 64 | 2033662 | 101 | 2033763 | 0 | 101 | 0 | 64
3856 | async_copy_146 | store | dram | (34,) | 2048 | 2033763 | 131 | 2033894 | 0 | 131 | 0 | 2048
3857 | async_copy_143 | load | dram | (35,) | 4096 | 2033894 | 161 | 2034055 | 0 | 161 | 4096 | 0
3858 | async_wait_115 | async_wait | control | (35,) | 0 | 2033662 | 0 | 2033662 | 0 | 0 | 0 | 0
3859 | async_wait_117 | async_wait | control | (35,) | 0 | 2033662 | 0 | 2033662 | 0 | 0 | 0 | 0
3860 | async_wait_118 | async_wait | control | (35,) | 0 | 2033662 | 0 | 2033662 | 0 | 0 | 0 | 0
3861 | model_layers_0_post_attention_layernorm_fused | compute | vector | (35,) | 0 | 2033662 | 2048 | 2035710 | 2048 | 0 | 0 | 0
3862 | async_copy_145 | store | dram | (35,) | 64 | 2035710 | 101 | 2035811 | 0 | 101 | 0 | 64
3863 | async_copy_146 | store | dram | (35,) | 2048 | 2035811 | 131 | 2035942 | 0 | 131 | 0 | 2048
3864 | async_copy_143 | load | dram | (36,) | 4096 | 2035942 | 161 | 2036103 | 0 | 161 | 4096 | 0
3865 | async_wait_115 | async_wait | control | (36,) | 0 | 2035710 | 0 | 2035710 | 0 | 0 | 0 | 0
3866 | async_wait_117 | async_wait | control | (36,) | 0 | 2035710 | 0 | 2035710 | 0 | 0 | 0 | 0
3867 | async_wait_118 | async_wait | control | (36,) | 0 | 2035710 | 0 | 2035710 | 0 | 0 | 0 | 0
3868 | model_layers_0_post_attention_layernorm_fused | compute | vector | (36,) | 0 | 2035710 | 2048 | 2037758 | 2048 | 0 | 0 | 0
3869 | async_copy_145 | store | dram | (36,) | 64 | 2037758 | 101 | 2037859 | 0 | 101 | 0 | 64
3870 | async_copy_146 | store | dram | (36,) | 2048 | 2037859 | 131 | 2037990 | 0 | 131 | 0 | 2048
3871 | async_copy_143 | load | dram | (37,) | 4096 | 2037990 | 161 | 2038151 | 0 | 161 | 4096 | 0
3872 | async_wait_115 | async_wait | control | (37,) | 0 | 2037758 | 0 | 2037758 | 0 | 0 | 0 | 0
3873 | async_wait_117 | async_wait | control | (37,) | 0 | 2037758 | 0 | 2037758 | 0 | 0 | 0 | 0
3874 | async_wait_118 | async_wait | control | (37,) | 0 | 2037758 | 0 | 2037758 | 0 | 0 | 0 | 0
3875 | model_layers_0_post_attention_layernorm_fused | compute | vector | (37,) | 0 | 2037758 | 2048 | 2039806 | 2048 | 0 | 0 | 0
3876 | async_copy_145 | store | dram | (37,) | 64 | 2039806 | 101 | 2039907 | 0 | 101 | 0 | 64
3877 | async_copy_146 | store | dram | (37,) | 2048 | 2039907 | 131 | 2040038 | 0 | 131 | 0 | 2048
3878 | async_copy_143 | load | dram | (38,) | 4096 | 2040038 | 161 | 2040199 | 0 | 161 | 4096 | 0
3879 | async_wait_115 | async_wait | control | (38,) | 0 | 2039806 | 0 | 2039806 | 0 | 0 | 0 | 0
3880 | async_wait_117 | async_wait | control | (38,) | 0 | 2039806 | 0 | 2039806 | 0 | 0 | 0 | 0
3881 | async_wait_118 | async_wait | control | (38,) | 0 | 2039806 | 0 | 2039806 | 0 | 0 | 0 | 0
3882 | model_layers_0_post_attention_layernorm_fused | compute | vector | (38,) | 0 | 2039806 | 2048 | 2041854 | 2048 | 0 | 0 | 0
3883 | async_copy_145 | store | dram | (38,) | 64 | 2041854 | 101 | 2041955 | 0 | 101 | 0 | 64
3884 | async_copy_146 | store | dram | (38,) | 2048 | 2041955 | 131 | 2042086 | 0 | 131 | 0 | 2048
3885 | async_wait_115 | async_wait | control | (39,) | 0 | 2041854 | 0 | 2041854 | 0 | 0 | 0 | 0
3886 | async_wait_117 | async_wait | control | (39,) | 0 | 2041854 | 0 | 2041854 | 0 | 0 | 0 | 0
3887 | async_wait_118 | async_wait | control | (39,) | 0 | 2041854 | 0 | 2041854 | 0 | 0 | 0 | 0
3888 | model_layers_0_post_attention_layernorm_fused | compute | vector | (39,) | 0 | 2041854 | 2048 | 2043902 | 2048 | 0 | 0 | 0
3889 | async_copy_145 | store | dram | (39,) | 64 | 2043902 | 101 | 2044003 | 0 | 101 | 0 | 64
3890 | async_copy_146 | store | dram | (39,) | 2048 | 2044003 | 131 | 2044134 | 0 | 131 | 0 | 2048
3891 | async_wait_119 | async_wait | control | () | 0 | 2043902 | 0 | 2043902 | 0 | 0 | 0 | 0
3892 | async_wait_120 | async_wait | control | () | 0 | 2043902 | 101 | 2044003 | 0 | 0 | 0 | 0
3893 | async_wait_121 | async_wait | control | () | 0 | 2044003 | 0 | 2044003 | 0 | 0 | 0 | 0
3894 | async_wait_122 | async_wait | control | () | 0 | 2044003 | 131 | 2044134 | 0 | 0 | 0 | 0
3895 | async_copy_147 | load | dram | (0,) | 81920 | 2044134 | 1305 | 2045439 | 0 | 1305 | 81920 | 0
3896 | async_copy_148 | load | dram | (0,) | 524288 | 2045439 | 7811 | 2053250 | 0 | 7811 | 524288 | 0
3897 | async_copy_149 | load | dram | (0,) | 2560 | 2053250 | 138 | 2053388 | 0 | 138 | 2560 | 0
3898 | async_copy_150 | load | dram | (0,) | 16384 | 2053388 | 341 | 2053729 | 0 | 341 | 16384 | 0
3899 | model_layers_0_mlp_gate_proj_fused | compute | mma/vector | (0,) | 0 | 2053729 | 16911 | 2070640 | 16911 | 0 | 0 | 0
3900 | async_copy_148 | load | dram | (1,) | 524288 | 2053729 | 7811 | 2061540 | 0 | 7811 | 524288 | 0
3901 | async_copy_150 | load | dram | (1,) | 16384 | 2061540 | 341 | 2061881 | 0 | 341 | 16384 | 0
3902 | model_layers_0_mlp_gate_proj_fused | compute | mma/vector | (1,) | 0 | 2070640 | 16911 | 2087551 | 16911 | 0 | 0 | 0
3903 | async_wait_123 | async_wait | control | (1,) | 0 | 2044134 | 26506 | 2070640 | 0 | 0 | 0 | 0
3904 | async_copy_151 | store | dram | (1,) | 20480 | 2070640 | 402 | 2071042 | 0 | 402 | 0 | 20480
3905 | async_copy_148 | load | dram | (2,) | 524288 | 2071042 | 7811 | 2078853 | 0 | 7811 | 524288 | 0
3906 | async_copy_150 | load | dram | (2,) | 16384 | 2078853 | 341 | 2079194 | 0 | 341 | 16384 | 0
3907 | model_layers_0_mlp_gate_proj_fused | compute | mma/vector | (2,) | 0 | 2087551 | 16911 | 2104462 | 16911 | 0 | 0 | 0
3908 | async_wait_123 | async_wait | control | (2,) | 0 | 2070640 | 16911 | 2087551 | 0 | 0 | 0 | 0
3909 | async_copy_151 | store | dram | (2,) | 20480 | 2087551 | 402 | 2087953 | 0 | 402 | 0 | 20480
3910 | async_copy_148 | load | dram | (3,) | 524288 | 2087953 | 7811 | 2095764 | 0 | 7811 | 524288 | 0
3911 | async_copy_150 | load | dram | (3,) | 16384 | 2095764 | 341 | 2096105 | 0 | 341 | 16384 | 0
3912 | model_layers_0_mlp_gate_proj_fused | compute | mma/vector | (3,) | 0 | 2104462 | 16911 | 2121373 | 16911 | 0 | 0 | 0
3913 | async_wait_123 | async_wait | control | (3,) | 0 | 2087551 | 16911 | 2104462 | 0 | 0 | 0 | 0
3914 | async_copy_151 | store | dram | (3,) | 20480 | 2104462 | 402 | 2104864 | 0 | 402 | 0 | 20480
3915 | async_copy_148 | load | dram | (4,) | 524288 | 2104864 | 7811 | 2112675 | 0 | 7811 | 524288 | 0
3916 | async_copy_150 | load | dram | (4,) | 16384 | 2112675 | 341 | 2113016 | 0 | 341 | 16384 | 0
3917 | model_layers_0_mlp_gate_proj_fused | compute | mma/vector | (4,) | 0 | 2121373 | 16911 | 2138284 | 16911 | 0 | 0 | 0
3918 | async_wait_123 | async_wait | control | (4,) | 0 | 2104462 | 16911 | 2121373 | 0 | 0 | 0 | 0
3919 | async_copy_151 | store | dram | (4,) | 20480 | 2121373 | 402 | 2121775 | 0 | 402 | 0 | 20480
3920 | async_copy_148 | load | dram | (5,) | 524288 | 2121775 | 7811 | 2129586 | 0 | 7811 | 524288 | 0
3921 | async_copy_150 | load | dram | (5,) | 16384 | 2129586 | 341 | 2129927 | 0 | 341 | 16384 | 0
3922 | model_layers_0_mlp_gate_proj_fused | compute | mma/vector | (5,) | 0 | 2138284 | 16911 | 2155195 | 16911 | 0 | 0 | 0
3923 | async_wait_123 | async_wait | control | (5,) | 0 | 2121373 | 16911 | 2138284 | 0 | 0 | 0 | 0
3924 | async_copy_151 | store | dram | (5,) | 20480 | 2138284 | 402 | 2138686 | 0 | 402 | 0 | 20480
3925 | async_copy_148 | load | dram | (6,) | 524288 | 2138686 | 7811 | 2146497 | 0 | 7811 | 524288 | 0
3926 | async_copy_150 | load | dram | (6,) | 16384 | 2146497 | 341 | 2146838 | 0 | 341 | 16384 | 0
3927 | model_layers_0_mlp_gate_proj_fused | compute | mma/vector | (6,) | 0 | 2155195 | 16911 | 2172106 | 16911 | 0 | 0 | 0
3928 | async_wait_123 | async_wait | control | (6,) | 0 | 2138284 | 16911 | 2155195 | 0 | 0 | 0 | 0
3929 | async_copy_151 | store | dram | (6,) | 20480 | 2155195 | 402 | 2155597 | 0 | 402 | 0 | 20480
3930 | async_copy_148 | load | dram | (7,) | 524288 | 2155597 | 7811 | 2163408 | 0 | 7811 | 524288 | 0
3931 | async_copy_150 | load | dram | (7,) | 16384 | 2163408 | 341 | 2163749 | 0 | 341 | 16384 | 0
3932 | model_layers_0_mlp_gate_proj_fused | compute | mma/vector | (7,) | 0 | 2172106 | 16911 | 2189017 | 16911 | 0 | 0 | 0
3933 | async_wait_123 | async_wait | control | (7,) | 0 | 2155195 | 16911 | 2172106 | 0 | 0 | 0 | 0
3934 | async_copy_151 | store | dram | (7,) | 20480 | 2172106 | 402 | 2172508 | 0 | 402 | 0 | 20480
3935 | async_copy_148 | load | dram | (8,) | 524288 | 2172508 | 7811 | 2180319 | 0 | 7811 | 524288 | 0
3936 | async_copy_150 | load | dram | (8,) | 16384 | 2180319 | 341 | 2180660 | 0 | 341 | 16384 | 0
3937 | model_layers_0_mlp_gate_proj_fused | compute | mma/vector | (8,) | 0 | 2189017 | 16911 | 2205928 | 16911 | 0 | 0 | 0
3938 | async_wait_123 | async_wait | control | (8,) | 0 | 2172106 | 16911 | 2189017 | 0 | 0 | 0 | 0
3939 | async_copy_151 | store | dram | (8,) | 20480 | 2189017 | 402 | 2189419 | 0 | 402 | 0 | 20480
3940 | async_copy_148 | load | dram | (9,) | 524288 | 2189419 | 7811 | 2197230 | 0 | 7811 | 524288 | 0
3941 | async_copy_150 | load | dram | (9,) | 16384 | 2197230 | 341 | 2197571 | 0 | 341 | 16384 | 0
3942 | model_layers_0_mlp_gate_proj_fused | compute | mma/vector | (9,) | 0 | 2205928 | 16911 | 2222839 | 16911 | 0 | 0 | 0
3943 | async_wait_123 | async_wait | control | (9,) | 0 | 2189017 | 16911 | 2205928 | 0 | 0 | 0 | 0
3944 | async_copy_151 | store | dram | (9,) | 20480 | 2205928 | 402 | 2206330 | 0 | 402 | 0 | 20480
3945 | async_copy_148 | load | dram | (10,) | 524288 | 2206330 | 7811 | 2214141 | 0 | 7811 | 524288 | 0
3946 | async_copy_150 | load | dram | (10,) | 16384 | 2214141 | 341 | 2214482 | 0 | 341 | 16384 | 0
3947 | model_layers_0_mlp_gate_proj_fused | compute | mma/vector | (10,) | 0 | 2222839 | 16911 | 2239750 | 16911 | 0 | 0 | 0
3948 | async_wait_123 | async_wait | control | (10,) | 0 | 2205928 | 16911 | 2222839 | 0 | 0 | 0 | 0
3949 | async_copy_151 | store | dram | (10,) | 20480 | 2222839 | 402 | 2223241 | 0 | 402 | 0 | 20480
3950 | async_copy_148 | load | dram | (11,) | 524288 | 2223241 | 7811 | 2231052 | 0 | 7811 | 524288 | 0
3951 | async_copy_150 | load | dram | (11,) | 16384 | 2231052 | 341 | 2231393 | 0 | 341 | 16384 | 0
3952 | model_layers_0_mlp_gate_proj_fused | compute | mma/vector | (11,) | 0 | 2239750 | 16911 | 2256661 | 16911 | 0 | 0 | 0
3953 | async_wait_123 | async_wait | control | (11,) | 0 | 2222839 | 16911 | 2239750 | 0 | 0 | 0 | 0
3954 | async_copy_151 | store | dram | (11,) | 20480 | 2239750 | 402 | 2240152 | 0 | 402 | 0 | 20480
3955 | async_copy_148 | load | dram | (12,) | 524288 | 2240152 | 7811 | 2247963 | 0 | 7811 | 524288 | 0
3956 | async_copy_150 | load | dram | (12,) | 16384 | 2247963 | 341 | 2248304 | 0 | 341 | 16384 | 0
3957 | model_layers_0_mlp_gate_proj_fused | compute | mma/vector | (12,) | 0 | 2256661 | 16911 | 2273572 | 16911 | 0 | 0 | 0
3958 | async_wait_123 | async_wait | control | (12,) | 0 | 2239750 | 16911 | 2256661 | 0 | 0 | 0 | 0
3959 | async_copy_151 | store | dram | (12,) | 20480 | 2256661 | 402 | 2257063 | 0 | 402 | 0 | 20480
3960 | async_copy_148 | load | dram | (13,) | 524288 | 2257063 | 7811 | 2264874 | 0 | 7811 | 524288 | 0
3961 | async_copy_150 | load | dram | (13,) | 16384 | 2264874 | 341 | 2265215 | 0 | 341 | 16384 | 0
3962 | model_layers_0_mlp_gate_proj_fused | compute | mma/vector | (13,) | 0 | 2273572 | 16911 | 2290483 | 16911 | 0 | 0 | 0
3963 | async_wait_123 | async_wait | control | (13,) | 0 | 2256661 | 16911 | 2273572 | 0 | 0 | 0 | 0
3964 | async_copy_151 | store | dram | (13,) | 20480 | 2273572 | 402 | 2273974 | 0 | 402 | 0 | 20480
3965 | async_copy_148 | load | dram | (14,) | 524288 | 2273974 | 7811 | 2281785 | 0 | 7811 | 524288 | 0
3966 | async_copy_150 | load | dram | (14,) | 16384 | 2281785 | 341 | 2282126 | 0 | 341 | 16384 | 0
3967 | model_layers_0_mlp_gate_proj_fused | compute | mma/vector | (14,) | 0 | 2290483 | 16911 | 2307394 | 16911 | 0 | 0 | 0
3968 | async_wait_123 | async_wait | control | (14,) | 0 | 2273572 | 16911 | 2290483 | 0 | 0 | 0 | 0
3969 | async_copy_151 | store | dram | (14,) | 20480 | 2290483 | 402 | 2290885 | 0 | 402 | 0 | 20480
3970 | async_copy_148 | load | dram | (15,) | 524288 | 2290885 | 7811 | 2298696 | 0 | 7811 | 524288 | 0
3971 | async_copy_150 | load | dram | (15,) | 16384 | 2298696 | 341 | 2299037 | 0 | 341 | 16384 | 0
3972 | model_layers_0_mlp_gate_proj_fused | compute | mma/vector | (15,) | 0 | 2307394 | 16911 | 2324305 | 16911 | 0 | 0 | 0
3973 | async_wait_123 | async_wait | control | (15,) | 0 | 2290483 | 16911 | 2307394 | 0 | 0 | 0 | 0
3974 | async_copy_151 | store | dram | (15,) | 20480 | 2307394 | 402 | 2307796 | 0 | 402 | 0 | 20480
3975 | async_copy_148 | load | dram | (16,) | 524288 | 2307796 | 7811 | 2315607 | 0 | 7811 | 524288 | 0
3976 | async_copy_150 | load | dram | (16,) | 16384 | 2315607 | 341 | 2315948 | 0 | 341 | 16384 | 0
3977 | model_layers_0_mlp_gate_proj_fused | compute | mma/vector | (16,) | 0 | 2324305 | 16911 | 2341216 | 16911 | 0 | 0 | 0
3978 | async_wait_123 | async_wait | control | (16,) | 0 | 2307394 | 16911 | 2324305 | 0 | 0 | 0 | 0
3979 | async_copy_151 | store | dram | (16,) | 20480 | 2324305 | 402 | 2324707 | 0 | 402 | 0 | 20480
3980 | async_copy_148 | load | dram | (17,) | 524288 | 2324707 | 7811 | 2332518 | 0 | 7811 | 524288 | 0
3981 | async_copy_150 | load | dram | (17,) | 16384 | 2332518 | 341 | 2332859 | 0 | 341 | 16384 | 0
3982 | model_layers_0_mlp_gate_proj_fused | compute | mma/vector | (17,) | 0 | 2341216 | 16911 | 2358127 | 16911 | 0 | 0 | 0
3983 | async_wait_123 | async_wait | control | (17,) | 0 | 2324305 | 16911 | 2341216 | 0 | 0 | 0 | 0
3984 | async_copy_151 | store | dram | (17,) | 20480 | 2341216 | 402 | 2341618 | 0 | 402 | 0 | 20480
3985 | async_copy_148 | load | dram | (18,) | 524288 | 2341618 | 7811 | 2349429 | 0 | 7811 | 524288 | 0
3986 | async_copy_150 | load | dram | (18,) | 16384 | 2349429 | 341 | 2349770 | 0 | 341 | 16384 | 0
3987 | model_layers_0_mlp_gate_proj_fused | compute | mma/vector | (18,) | 0 | 2358127 | 16911 | 2375038 | 16911 | 0 | 0 | 0
3988 | async_wait_123 | async_wait | control | (18,) | 0 | 2341216 | 16911 | 2358127 | 0 | 0 | 0 | 0
3989 | async_copy_151 | store | dram | (18,) | 20480 | 2358127 | 402 | 2358529 | 0 | 402 | 0 | 20480
3990 | async_copy_148 | load | dram | (19,) | 524288 | 2358529 | 7811 | 2366340 | 0 | 7811 | 524288 | 0
3991 | async_copy_150 | load | dram | (19,) | 16384 | 2366340 | 341 | 2366681 | 0 | 341 | 16384 | 0
3992 | model_layers_0_mlp_gate_proj_fused | compute | mma/vector | (19,) | 0 | 2375038 | 16911 | 2391949 | 16911 | 0 | 0 | 0
3993 | async_wait_123 | async_wait | control | (19,) | 0 | 2358127 | 16911 | 2375038 | 0 | 0 | 0 | 0
3994 | async_copy_151 | store | dram | (19,) | 20480 | 2375038 | 402 | 2375440 | 0 | 402 | 0 | 20480
3995 | async_copy_148 | load | dram | (20,) | 524288 | 2375440 | 7811 | 2383251 | 0 | 7811 | 524288 | 0
3996 | async_copy_150 | load | dram | (20,) | 16384 | 2383251 | 341 | 2383592 | 0 | 341 | 16384 | 0
3997 | model_layers_0_mlp_gate_proj_fused | compute | mma/vector | (20,) | 0 | 2391949 | 16911 | 2408860 | 16911 | 0 | 0 | 0
3998 | async_wait_123 | async_wait | control | (20,) | 0 | 2375038 | 16911 | 2391949 | 0 | 0 | 0 | 0
3999 | async_copy_151 | store | dram | (20,) | 20480 | 2391949 | 402 | 2392351 | 0 | 402 | 0 | 20480
4000 | async_copy_148 | load | dram | (21,) | 524288 | 2392351 | 7811 | 2400162 | 0 | 7811 | 524288 | 0
4001 | async_copy_150 | load | dram | (21,) | 16384 | 2400162 | 341 | 2400503 | 0 | 341 | 16384 | 0
4002 | model_layers_0_mlp_gate_proj_fused | compute | mma/vector | (21,) | 0 | 2408860 | 16911 | 2425771 | 16911 | 0 | 0 | 0
4003 | async_wait_123 | async_wait | control | (21,) | 0 | 2391949 | 16911 | 2408860 | 0 | 0 | 0 | 0
4004 | async_copy_151 | store | dram | (21,) | 20480 | 2408860 | 402 | 2409262 | 0 | 402 | 0 | 20480
4005 | async_copy_148 | load | dram | (22,) | 524288 | 2409262 | 7811 | 2417073 | 0 | 7811 | 524288 | 0
4006 | async_copy_150 | load | dram | (22,) | 16384 | 2417073 | 341 | 2417414 | 0 | 341 | 16384 | 0
4007 | model_layers_0_mlp_gate_proj_fused | compute | mma/vector | (22,) | 0 | 2425771 | 16911 | 2442682 | 16911 | 0 | 0 | 0
4008 | async_wait_123 | async_wait | control | (22,) | 0 | 2408860 | 16911 | 2425771 | 0 | 0 | 0 | 0
4009 | async_copy_151 | store | dram | (22,) | 20480 | 2425771 | 402 | 2426173 | 0 | 402 | 0 | 20480
4010 | async_copy_148 | load | dram | (23,) | 524288 | 2426173 | 7811 | 2433984 | 0 | 7811 | 524288 | 0
4011 | async_copy_150 | load | dram | (23,) | 16384 | 2433984 | 341 | 2434325 | 0 | 341 | 16384 | 0
4012 | model_layers_0_mlp_gate_proj_fused | compute | mma/vector | (23,) | 0 | 2442682 | 16911 | 2459593 | 16911 | 0 | 0 | 0
4013 | async_wait_123 | async_wait | control | (23,) | 0 | 2425771 | 16911 | 2442682 | 0 | 0 | 0 | 0
4014 | async_copy_151 | store | dram | (23,) | 20480 | 2442682 | 402 | 2443084 | 0 | 402 | 0 | 20480
4015 | async_copy_148 | load | dram | (24,) | 524288 | 2443084 | 7811 | 2450895 | 0 | 7811 | 524288 | 0
4016 | async_copy_150 | load | dram | (24,) | 16384 | 2450895 | 341 | 2451236 | 0 | 341 | 16384 | 0
4017 | model_layers_0_mlp_gate_proj_fused | compute | mma/vector | (24,) | 0 | 2459593 | 16911 | 2476504 | 16911 | 0 | 0 | 0
4018 | async_wait_123 | async_wait | control | (24,) | 0 | 2442682 | 16911 | 2459593 | 0 | 0 | 0 | 0
4019 | async_copy_151 | store | dram | (24,) | 20480 | 2459593 | 402 | 2459995 | 0 | 402 | 0 | 20480
4020 | async_copy_148 | load | dram | (25,) | 524288 | 2459995 | 7811 | 2467806 | 0 | 7811 | 524288 | 0
4021 | async_copy_150 | load | dram | (25,) | 16384 | 2467806 | 341 | 2468147 | 0 | 341 | 16384 | 0
4022 | model_layers_0_mlp_gate_proj_fused | compute | mma/vector | (25,) | 0 | 2476504 | 16911 | 2493415 | 16911 | 0 | 0 | 0
4023 | async_wait_123 | async_wait | control | (25,) | 0 | 2459593 | 16911 | 2476504 | 0 | 0 | 0 | 0
4024 | async_copy_151 | store | dram | (25,) | 20480 | 2476504 | 402 | 2476906 | 0 | 402 | 0 | 20480
4025 | async_copy_148 | load | dram | (26,) | 524288 | 2476906 | 7811 | 2484717 | 0 | 7811 | 524288 | 0
4026 | async_copy_150 | load | dram | (26,) | 16384 | 2484717 | 341 | 2485058 | 0 | 341 | 16384 | 0
4027 | model_layers_0_mlp_gate_proj_fused | compute | mma/vector | (26,) | 0 | 2493415 | 16911 | 2510326 | 16911 | 0 | 0 | 0
4028 | async_wait_123 | async_wait | control | (26,) | 0 | 2476504 | 16911 | 2493415 | 0 | 0 | 0 | 0
4029 | async_copy_151 | store | dram | (26,) | 20480 | 2493415 | 402 | 2493817 | 0 | 402 | 0 | 20480
4030 | async_copy_148 | load | dram | (27,) | 524288 | 2493817 | 7811 | 2501628 | 0 | 7811 | 524288 | 0
4031 | async_copy_150 | load | dram | (27,) | 16384 | 2501628 | 341 | 2501969 | 0 | 341 | 16384 | 0
4032 | model_layers_0_mlp_gate_proj_fused | compute | mma/vector | (27,) | 0 | 2510326 | 16911 | 2527237 | 16911 | 0 | 0 | 0
4033 | async_wait_123 | async_wait | control | (27,) | 0 | 2493415 | 16911 | 2510326 | 0 | 0 | 0 | 0
4034 | async_copy_151 | store | dram | (27,) | 20480 | 2510326 | 402 | 2510728 | 0 | 402 | 0 | 20480
4035 | async_copy_148 | load | dram | (28,) | 524288 | 2510728 | 7811 | 2518539 | 0 | 7811 | 524288 | 0
4036 | async_copy_150 | load | dram | (28,) | 16384 | 2518539 | 341 | 2518880 | 0 | 341 | 16384 | 0
4037 | model_layers_0_mlp_gate_proj_fused | compute | mma/vector | (28,) | 0 | 2527237 | 16911 | 2544148 | 16911 | 0 | 0 | 0
4038 | async_wait_123 | async_wait | control | (28,) | 0 | 2510326 | 16911 | 2527237 | 0 | 0 | 0 | 0
4039 | async_copy_151 | store | dram | (28,) | 20480 | 2527237 | 402 | 2527639 | 0 | 402 | 0 | 20480
4040 | async_copy_148 | load | dram | (29,) | 524288 | 2527639 | 7811 | 2535450 | 0 | 7811 | 524288 | 0
4041 | async_copy_150 | load | dram | (29,) | 16384 | 2535450 | 341 | 2535791 | 0 | 341 | 16384 | 0
4042 | model_layers_0_mlp_gate_proj_fused | compute | mma/vector | (29,) | 0 | 2544148 | 16911 | 2561059 | 16911 | 0 | 0 | 0
4043 | async_wait_123 | async_wait | control | (29,) | 0 | 2527237 | 16911 | 2544148 | 0 | 0 | 0 | 0
4044 | async_copy_151 | store | dram | (29,) | 20480 | 2544148 | 402 | 2544550 | 0 | 402 | 0 | 20480
4045 | async_copy_148 | load | dram | (30,) | 524288 | 2544550 | 7811 | 2552361 | 0 | 7811 | 524288 | 0
4046 | async_copy_150 | load | dram | (30,) | 16384 | 2552361 | 341 | 2552702 | 0 | 341 | 16384 | 0
4047 | model_layers_0_mlp_gate_proj_fused | compute | mma/vector | (30,) | 0 | 2561059 | 16911 | 2577970 | 16911 | 0 | 0 | 0
4048 | async_wait_123 | async_wait | control | (30,) | 0 | 2544148 | 16911 | 2561059 | 0 | 0 | 0 | 0
4049 | async_copy_151 | store | dram | (30,) | 20480 | 2561059 | 402 | 2561461 | 0 | 402 | 0 | 20480
4050 | async_copy_148 | load | dram | (31,) | 524288 | 2561461 | 7811 | 2569272 | 0 | 7811 | 524288 | 0
4051 | async_copy_150 | load | dram | (31,) | 16384 | 2569272 | 341 | 2569613 | 0 | 341 | 16384 | 0
4052 | model_layers_0_mlp_gate_proj_fused | compute | mma/vector | (31,) | 0 | 2577970 | 16911 | 2594881 | 16911 | 0 | 0 | 0
4053 | async_wait_123 | async_wait | control | (31,) | 0 | 2561059 | 16911 | 2577970 | 0 | 0 | 0 | 0
4054 | async_copy_151 | store | dram | (31,) | 20480 | 2577970 | 402 | 2578372 | 0 | 402 | 0 | 20480
4055 | async_copy_148 | load | dram | (32,) | 524288 | 2578372 | 7811 | 2586183 | 0 | 7811 | 524288 | 0
4056 | async_copy_150 | load | dram | (32,) | 16384 | 2586183 | 341 | 2586524 | 0 | 341 | 16384 | 0
4057 | model_layers_0_mlp_gate_proj_fused | compute | mma/vector | (32,) | 0 | 2594881 | 16911 | 2611792 | 16911 | 0 | 0 | 0
4058 | async_wait_123 | async_wait | control | (32,) | 0 | 2577970 | 16911 | 2594881 | 0 | 0 | 0 | 0
4059 | async_copy_151 | store | dram | (32,) | 20480 | 2594881 | 402 | 2595283 | 0 | 402 | 0 | 20480
4060 | async_copy_148 | load | dram | (33,) | 524288 | 2595283 | 7811 | 2603094 | 0 | 7811 | 524288 | 0
4061 | async_copy_150 | load | dram | (33,) | 16384 | 2603094 | 341 | 2603435 | 0 | 341 | 16384 | 0
4062 | model_layers_0_mlp_gate_proj_fused | compute | mma/vector | (33,) | 0 | 2611792 | 16911 | 2628703 | 16911 | 0 | 0 | 0
4063 | async_wait_123 | async_wait | control | (33,) | 0 | 2594881 | 16911 | 2611792 | 0 | 0 | 0 | 0
4064 | async_copy_151 | store | dram | (33,) | 20480 | 2611792 | 402 | 2612194 | 0 | 402 | 0 | 20480
4065 | async_copy_148 | load | dram | (34,) | 524288 | 2612194 | 7811 | 2620005 | 0 | 7811 | 524288 | 0
4066 | async_copy_150 | load | dram | (34,) | 16384 | 2620005 | 341 | 2620346 | 0 | 341 | 16384 | 0
4067 | model_layers_0_mlp_gate_proj_fused | compute | mma/vector | (34,) | 0 | 2628703 | 16911 | 2645614 | 16911 | 0 | 0 | 0
4068 | async_wait_123 | async_wait | control | (34,) | 0 | 2611792 | 16911 | 2628703 | 0 | 0 | 0 | 0
4069 | async_copy_151 | store | dram | (34,) | 20480 | 2628703 | 402 | 2629105 | 0 | 402 | 0 | 20480
4070 | async_copy_148 | load | dram | (35,) | 524288 | 2629105 | 7811 | 2636916 | 0 | 7811 | 524288 | 0
4071 | async_copy_150 | load | dram | (35,) | 16384 | 2636916 | 341 | 2637257 | 0 | 341 | 16384 | 0
4072 | model_layers_0_mlp_gate_proj_fused | compute | mma/vector | (35,) | 0 | 2645614 | 16911 | 2662525 | 16911 | 0 | 0 | 0
4073 | async_wait_123 | async_wait | control | (35,) | 0 | 2628703 | 16911 | 2645614 | 0 | 0 | 0 | 0
4074 | async_copy_151 | store | dram | (35,) | 20480 | 2645614 | 402 | 2646016 | 0 | 402 | 0 | 20480
4075 | async_copy_148 | load | dram | (36,) | 524288 | 2646016 | 7811 | 2653827 | 0 | 7811 | 524288 | 0
4076 | async_copy_150 | load | dram | (36,) | 16384 | 2653827 | 341 | 2654168 | 0 | 341 | 16384 | 0
4077 | model_layers_0_mlp_gate_proj_fused | compute | mma/vector | (36,) | 0 | 2662525 | 16911 | 2679436 | 16911 | 0 | 0 | 0
4078 | async_wait_123 | async_wait | control | (36,) | 0 | 2645614 | 16911 | 2662525 | 0 | 0 | 0 | 0
4079 | async_copy_151 | store | dram | (36,) | 20480 | 2662525 | 402 | 2662927 | 0 | 402 | 0 | 20480
4080 | async_copy_148 | load | dram | (37,) | 524288 | 2662927 | 7811 | 2670738 | 0 | 7811 | 524288 | 0
4081 | async_copy_150 | load | dram | (37,) | 16384 | 2670738 | 341 | 2671079 | 0 | 341 | 16384 | 0
4082 | model_layers_0_mlp_gate_proj_fused | compute | mma/vector | (37,) | 0 | 2679436 | 16911 | 2696347 | 16911 | 0 | 0 | 0
4083 | async_wait_123 | async_wait | control | (37,) | 0 | 2662525 | 16911 | 2679436 | 0 | 0 | 0 | 0
4084 | async_copy_151 | store | dram | (37,) | 20480 | 2679436 | 402 | 2679838 | 0 | 402 | 0 | 20480
4085 | async_copy_148 | load | dram | (38,) | 524288 | 2679838 | 7811 | 2687649 | 0 | 7811 | 524288 | 0
4086 | async_copy_150 | load | dram | (38,) | 16384 | 2687649 | 341 | 2687990 | 0 | 341 | 16384 | 0
4087 | model_layers_0_mlp_gate_proj_fused | compute | mma/vector | (38,) | 0 | 2696347 | 16911 | 2713258 | 16911 | 0 | 0 | 0
4088 | async_wait_123 | async_wait | control | (38,) | 0 | 2679436 | 16911 | 2696347 | 0 | 0 | 0 | 0
4089 | async_copy_151 | store | dram | (38,) | 20480 | 2696347 | 402 | 2696749 | 0 | 402 | 0 | 20480
4090 | async_copy_148 | load | dram | (39,) | 524288 | 2696749 | 7811 | 2704560 | 0 | 7811 | 524288 | 0
4091 | async_copy_150 | load | dram | (39,) | 16384 | 2704560 | 341 | 2704901 | 0 | 341 | 16384 | 0
4092 | model_layers_0_mlp_gate_proj_fused | compute | mma/vector | (39,) | 0 | 2713258 | 16911 | 2730169 | 16911 | 0 | 0 | 0
4093 | async_wait_123 | async_wait | control | (39,) | 0 | 2696347 | 16911 | 2713258 | 0 | 0 | 0 | 0
4094 | async_copy_151 | store | dram | (39,) | 20480 | 2713258 | 402 | 2713660 | 0 | 402 | 0 | 20480
4095 | async_copy_148 | load | dram | (40,) | 524288 | 2713660 | 7811 | 2721471 | 0 | 7811 | 524288 | 0
4096 | async_copy_150 | load | dram | (40,) | 16384 | 2721471 | 341 | 2721812 | 0 | 341 | 16384 | 0
4097 | model_layers_0_mlp_gate_proj_fused | compute | mma/vector | (40,) | 0 | 2730169 | 16911 | 2747080 | 16911 | 0 | 0 | 0
4098 | async_wait_123 | async_wait | control | (40,) | 0 | 2713258 | 16911 | 2730169 | 0 | 0 | 0 | 0
4099 | async_copy_151 | store | dram | (40,) | 20480 | 2730169 | 402 | 2730571 | 0 | 402 | 0 | 20480
4100 | async_copy_148 | load | dram | (41,) | 524288 | 2730571 | 7811 | 2738382 | 0 | 7811 | 524288 | 0
4101 | async_copy_150 | load | dram | (41,) | 16384 | 2738382 | 341 | 2738723 | 0 | 341 | 16384 | 0
4102 | model_layers_0_mlp_gate_proj_fused | compute | mma/vector | (41,) | 0 | 2747080 | 16911 | 2763991 | 16911 | 0 | 0 | 0
4103 | async_wait_123 | async_wait | control | (41,) | 0 | 2730169 | 16911 | 2747080 | 0 | 0 | 0 | 0
4104 | async_copy_151 | store | dram | (41,) | 20480 | 2747080 | 402 | 2747482 | 0 | 402 | 0 | 20480
4105 | async_copy_148 | load | dram | (42,) | 524288 | 2747482 | 7811 | 2755293 | 0 | 7811 | 524288 | 0
4106 | async_copy_150 | load | dram | (42,) | 16384 | 2755293 | 341 | 2755634 | 0 | 341 | 16384 | 0
4107 | model_layers_0_mlp_gate_proj_fused | compute | mma/vector | (42,) | 0 | 2763991 | 16911 | 2780902 | 16911 | 0 | 0 | 0
4108 | async_wait_123 | async_wait | control | (42,) | 0 | 2747080 | 16911 | 2763991 | 0 | 0 | 0 | 0
4109 | async_copy_151 | store | dram | (42,) | 20480 | 2763991 | 402 | 2764393 | 0 | 402 | 0 | 20480
4110 | async_wait_124 | async_wait | control | () | 0 | 2763991 | 16911 | 2780902 | 0 | 0 | 0 | 0
4111 | async_copy_152 | store | dram | () | 20480 | 2780902 | 402 | 2781304 | 0 | 402 | 0 | 20480
4112 | async_wait_125 | async_wait | control | () | 0 | 2780902 | 402 | 2781304 | 0 | 0 | 0 | 0
4113 | async_wait_126 | async_wait | control | () | 0 | 2781304 | 0 | 2781304 | 0 | 0 | 0 | 0
4114 | async_copy_153 | load | dram | (0,) | 81920 | 2781304 | 1305 | 2782609 | 0 | 1305 | 81920 | 0
4115 | async_copy_154 | load | dram | (0,) | 524288 | 2782609 | 7811 | 2790420 | 0 | 7811 | 524288 | 0
4116 | async_copy_155 | load | dram | (0,) | 2560 | 2790420 | 138 | 2790558 | 0 | 138 | 2560 | 0
4117 | async_copy_156 | load | dram | (0,) | 16384 | 2790558 | 341 | 2790899 | 0 | 341 | 16384 | 0
4118 | async_copy_157 | load | dram | (0,) | 20480 | 2790899 | 402 | 2791301 | 0 | 402 | 20480 | 0
4119 | model_layers_0_mlp_up_proj_fused | compute | mma/vector | (0,) | 0 | 2791301 | 16911 | 2808212 | 16911 | 0 | 0 | 0
4120 | async_copy_154 | load | dram | (1,) | 524288 | 2791301 | 7811 | 2799112 | 0 | 7811 | 524288 | 0
4121 | async_copy_156 | load | dram | (1,) | 16384 | 2799112 | 341 | 2799453 | 0 | 341 | 16384 | 0
4122 | async_copy_157 | load | dram | (1,) | 20480 | 2799453 | 402 | 2799855 | 0 | 402 | 20480 | 0
4123 | model_layers_0_mlp_up_proj_fused | compute | mma/vector | (1,) | 0 | 2808212 | 16911 | 2825123 | 16911 | 0 | 0 | 0
4124 | async_wait_127 | async_wait | control | (1,) | 0 | 2781304 | 26908 | 2808212 | 0 | 0 | 0 | 0
4125 | async_copy_158 | store | dram | (1,) | 160 | 2808212 | 103 | 2808315 | 0 | 103 | 0 | 160
4126 | async_copy_159 | store | dram | (1,) | 5120 | 2808315 | 176 | 2808491 | 0 | 176 | 0 | 5120
4127 | async_copy_154 | load | dram | (2,) | 524288 | 2808491 | 7811 | 2816302 | 0 | 7811 | 524288 | 0
4128 | async_copy_156 | load | dram | (2,) | 16384 | 2816302 | 341 | 2816643 | 0 | 341 | 16384 | 0
4129 | async_copy_157 | load | dram | (2,) | 20480 | 2816643 | 402 | 2817045 | 0 | 402 | 20480 | 0
4130 | model_layers_0_mlp_up_proj_fused | compute | mma/vector | (2,) | 0 | 2825123 | 16911 | 2842034 | 16911 | 0 | 0 | 0
4131 | async_wait_127 | async_wait | control | (2,) | 0 | 2808212 | 16911 | 2825123 | 0 | 0 | 0 | 0
4132 | async_copy_158 | store | dram | (2,) | 160 | 2825123 | 103 | 2825226 | 0 | 103 | 0 | 160
4133 | async_copy_159 | store | dram | (2,) | 5120 | 2825226 | 176 | 2825402 | 0 | 176 | 0 | 5120
4134 | async_copy_154 | load | dram | (3,) | 524288 | 2825402 | 7811 | 2833213 | 0 | 7811 | 524288 | 0
4135 | async_copy_156 | load | dram | (3,) | 16384 | 2833213 | 341 | 2833554 | 0 | 341 | 16384 | 0
4136 | async_copy_157 | load | dram | (3,) | 20480 | 2833554 | 402 | 2833956 | 0 | 402 | 20480 | 0
4137 | model_layers_0_mlp_up_proj_fused | compute | mma/vector | (3,) | 0 | 2842034 | 16911 | 2858945 | 16911 | 0 | 0 | 0
4138 | async_wait_127 | async_wait | control | (3,) | 0 | 2825123 | 16911 | 2842034 | 0 | 0 | 0 | 0
4139 | async_copy_158 | store | dram | (3,) | 160 | 2842034 | 103 | 2842137 | 0 | 103 | 0 | 160
4140 | async_copy_159 | store | dram | (3,) | 5120 | 2842137 | 176 | 2842313 | 0 | 176 | 0 | 5120
4141 | async_copy_154 | load | dram | (4,) | 524288 | 2842313 | 7811 | 2850124 | 0 | 7811 | 524288 | 0
4142 | async_copy_156 | load | dram | (4,) | 16384 | 2850124 | 341 | 2850465 | 0 | 341 | 16384 | 0
4143 | async_copy_157 | load | dram | (4,) | 20480 | 2850465 | 402 | 2850867 | 0 | 402 | 20480 | 0
4144 | model_layers_0_mlp_up_proj_fused | compute | mma/vector | (4,) | 0 | 2858945 | 16911 | 2875856 | 16911 | 0 | 0 | 0
4145 | async_wait_127 | async_wait | control | (4,) | 0 | 2842034 | 16911 | 2858945 | 0 | 0 | 0 | 0
4146 | async_copy_158 | store | dram | (4,) | 160 | 2858945 | 103 | 2859048 | 0 | 103 | 0 | 160
4147 | async_copy_159 | store | dram | (4,) | 5120 | 2859048 | 176 | 2859224 | 0 | 176 | 0 | 5120
4148 | async_copy_154 | load | dram | (5,) | 524288 | 2859224 | 7811 | 2867035 | 0 | 7811 | 524288 | 0
4149 | async_copy_156 | load | dram | (5,) | 16384 | 2867035 | 341 | 2867376 | 0 | 341 | 16384 | 0
4150 | async_copy_157 | load | dram | (5,) | 20480 | 2867376 | 402 | 2867778 | 0 | 402 | 20480 | 0
4151 | model_layers_0_mlp_up_proj_fused | compute | mma/vector | (5,) | 0 | 2875856 | 16911 | 2892767 | 16911 | 0 | 0 | 0
4152 | async_wait_127 | async_wait | control | (5,) | 0 | 2858945 | 16911 | 2875856 | 0 | 0 | 0 | 0
4153 | async_copy_158 | store | dram | (5,) | 160 | 2875856 | 103 | 2875959 | 0 | 103 | 0 | 160
4154 | async_copy_159 | store | dram | (5,) | 5120 | 2875959 | 176 | 2876135 | 0 | 176 | 0 | 5120
4155 | async_copy_154 | load | dram | (6,) | 524288 | 2876135 | 7811 | 2883946 | 0 | 7811 | 524288 | 0
4156 | async_copy_156 | load | dram | (6,) | 16384 | 2883946 | 341 | 2884287 | 0 | 341 | 16384 | 0
4157 | async_copy_157 | load | dram | (6,) | 20480 | 2884287 | 402 | 2884689 | 0 | 402 | 20480 | 0
4158 | model_layers_0_mlp_up_proj_fused | compute | mma/vector | (6,) | 0 | 2892767 | 16911 | 2909678 | 16911 | 0 | 0 | 0
4159 | async_wait_127 | async_wait | control | (6,) | 0 | 2875856 | 16911 | 2892767 | 0 | 0 | 0 | 0
4160 | async_copy_158 | store | dram | (6,) | 160 | 2892767 | 103 | 2892870 | 0 | 103 | 0 | 160
4161 | async_copy_159 | store | dram | (6,) | 5120 | 2892870 | 176 | 2893046 | 0 | 176 | 0 | 5120
4162 | async_copy_154 | load | dram | (7,) | 524288 | 2893046 | 7811 | 2900857 | 0 | 7811 | 524288 | 0
4163 | async_copy_156 | load | dram | (7,) | 16384 | 2900857 | 341 | 2901198 | 0 | 341 | 16384 | 0
4164 | async_copy_157 | load | dram | (7,) | 20480 | 2901198 | 402 | 2901600 | 0 | 402 | 20480 | 0
4165 | model_layers_0_mlp_up_proj_fused | compute | mma/vector | (7,) | 0 | 2909678 | 16911 | 2926589 | 16911 | 0 | 0 | 0
4166 | async_wait_127 | async_wait | control | (7,) | 0 | 2892767 | 16911 | 2909678 | 0 | 0 | 0 | 0
4167 | async_copy_158 | store | dram | (7,) | 160 | 2909678 | 103 | 2909781 | 0 | 103 | 0 | 160
4168 | async_copy_159 | store | dram | (7,) | 5120 | 2909781 | 176 | 2909957 | 0 | 176 | 0 | 5120
4169 | async_copy_154 | load | dram | (8,) | 524288 | 2909957 | 7811 | 2917768 | 0 | 7811 | 524288 | 0
4170 | async_copy_156 | load | dram | (8,) | 16384 | 2917768 | 341 | 2918109 | 0 | 341 | 16384 | 0
4171 | async_copy_157 | load | dram | (8,) | 20480 | 2918109 | 402 | 2918511 | 0 | 402 | 20480 | 0
4172 | model_layers_0_mlp_up_proj_fused | compute | mma/vector | (8,) | 0 | 2926589 | 16911 | 2943500 | 16911 | 0 | 0 | 0
4173 | async_wait_127 | async_wait | control | (8,) | 0 | 2909678 | 16911 | 2926589 | 0 | 0 | 0 | 0
4174 | async_copy_158 | store | dram | (8,) | 160 | 2926589 | 103 | 2926692 | 0 | 103 | 0 | 160
4175 | async_copy_159 | store | dram | (8,) | 5120 | 2926692 | 176 | 2926868 | 0 | 176 | 0 | 5120
4176 | async_copy_154 | load | dram | (9,) | 524288 | 2926868 | 7811 | 2934679 | 0 | 7811 | 524288 | 0
4177 | async_copy_156 | load | dram | (9,) | 16384 | 2934679 | 341 | 2935020 | 0 | 341 | 16384 | 0
4178 | async_copy_157 | load | dram | (9,) | 20480 | 2935020 | 402 | 2935422 | 0 | 402 | 20480 | 0
4179 | model_layers_0_mlp_up_proj_fused | compute | mma/vector | (9,) | 0 | 2943500 | 16911 | 2960411 | 16911 | 0 | 0 | 0
4180 | async_wait_127 | async_wait | control | (9,) | 0 | 2926589 | 16911 | 2943500 | 0 | 0 | 0 | 0
4181 | async_copy_158 | store | dram | (9,) | 160 | 2943500 | 103 | 2943603 | 0 | 103 | 0 | 160
4182 | async_copy_159 | store | dram | (9,) | 5120 | 2943603 | 176 | 2943779 | 0 | 176 | 0 | 5120
4183 | async_copy_154 | load | dram | (10,) | 524288 | 2943779 | 7811 | 2951590 | 0 | 7811 | 524288 | 0
4184 | async_copy_156 | load | dram | (10,) | 16384 | 2951590 | 341 | 2951931 | 0 | 341 | 16384 | 0
4185 | async_copy_157 | load | dram | (10,) | 20480 | 2951931 | 402 | 2952333 | 0 | 402 | 20480 | 0
4186 | model_layers_0_mlp_up_proj_fused | compute | mma/vector | (10,) | 0 | 2960411 | 16911 | 2977322 | 16911 | 0 | 0 | 0
4187 | async_wait_127 | async_wait | control | (10,) | 0 | 2943500 | 16911 | 2960411 | 0 | 0 | 0 | 0
4188 | async_copy_158 | store | dram | (10,) | 160 | 2960411 | 103 | 2960514 | 0 | 103 | 0 | 160
4189 | async_copy_159 | store | dram | (10,) | 5120 | 2960514 | 176 | 2960690 | 0 | 176 | 0 | 5120
4190 | async_copy_154 | load | dram | (11,) | 524288 | 2960690 | 7811 | 2968501 | 0 | 7811 | 524288 | 0
4191 | async_copy_156 | load | dram | (11,) | 16384 | 2968501 | 341 | 2968842 | 0 | 341 | 16384 | 0
4192 | async_copy_157 | load | dram | (11,) | 20480 | 2968842 | 402 | 2969244 | 0 | 402 | 20480 | 0
4193 | model_layers_0_mlp_up_proj_fused | compute | mma/vector | (11,) | 0 | 2977322 | 16911 | 2994233 | 16911 | 0 | 0 | 0
4194 | async_wait_127 | async_wait | control | (11,) | 0 | 2960411 | 16911 | 2977322 | 0 | 0 | 0 | 0
4195 | async_copy_158 | store | dram | (11,) | 160 | 2977322 | 103 | 2977425 | 0 | 103 | 0 | 160
4196 | async_copy_159 | store | dram | (11,) | 5120 | 2977425 | 176 | 2977601 | 0 | 176 | 0 | 5120
4197 | async_copy_154 | load | dram | (12,) | 524288 | 2977601 | 7811 | 2985412 | 0 | 7811 | 524288 | 0
4198 | async_copy_156 | load | dram | (12,) | 16384 | 2985412 | 341 | 2985753 | 0 | 341 | 16384 | 0
4199 | async_copy_157 | load | dram | (12,) | 20480 | 2985753 | 402 | 2986155 | 0 | 402 | 20480 | 0
4200 | model_layers_0_mlp_up_proj_fused | compute | mma/vector | (12,) | 0 | 2994233 | 16911 | 3011144 | 16911 | 0 | 0 | 0
4201 | async_wait_127 | async_wait | control | (12,) | 0 | 2977322 | 16911 | 2994233 | 0 | 0 | 0 | 0
4202 | async_copy_158 | store | dram | (12,) | 160 | 2994233 | 103 | 2994336 | 0 | 103 | 0 | 160
4203 | async_copy_159 | store | dram | (12,) | 5120 | 2994336 | 176 | 2994512 | 0 | 176 | 0 | 5120
4204 | async_copy_154 | load | dram | (13,) | 524288 | 2994512 | 7811 | 3002323 | 0 | 7811 | 524288 | 0
4205 | async_copy_156 | load | dram | (13,) | 16384 | 3002323 | 341 | 3002664 | 0 | 341 | 16384 | 0
4206 | async_copy_157 | load | dram | (13,) | 20480 | 3002664 | 402 | 3003066 | 0 | 402 | 20480 | 0
4207 | model_layers_0_mlp_up_proj_fused | compute | mma/vector | (13,) | 0 | 3011144 | 16911 | 3028055 | 16911 | 0 | 0 | 0
4208 | async_wait_127 | async_wait | control | (13,) | 0 | 2994233 | 16911 | 3011144 | 0 | 0 | 0 | 0
4209 | async_copy_158 | store | dram | (13,) | 160 | 3011144 | 103 | 3011247 | 0 | 103 | 0 | 160
4210 | async_copy_159 | store | dram | (13,) | 5120 | 3011247 | 176 | 3011423 | 0 | 176 | 0 | 5120
4211 | async_copy_154 | load | dram | (14,) | 524288 | 3011423 | 7811 | 3019234 | 0 | 7811 | 524288 | 0
4212 | async_copy_156 | load | dram | (14,) | 16384 | 3019234 | 341 | 3019575 | 0 | 341 | 16384 | 0
4213 | async_copy_157 | load | dram | (14,) | 20480 | 3019575 | 402 | 3019977 | 0 | 402 | 20480 | 0
4214 | model_layers_0_mlp_up_proj_fused | compute | mma/vector | (14,) | 0 | 3028055 | 16911 | 3044966 | 16911 | 0 | 0 | 0
4215 | async_wait_127 | async_wait | control | (14,) | 0 | 3011144 | 16911 | 3028055 | 0 | 0 | 0 | 0
4216 | async_copy_158 | store | dram | (14,) | 160 | 3028055 | 103 | 3028158 | 0 | 103 | 0 | 160
4217 | async_copy_159 | store | dram | (14,) | 5120 | 3028158 | 176 | 3028334 | 0 | 176 | 0 | 5120
4218 | async_copy_154 | load | dram | (15,) | 524288 | 3028334 | 7811 | 3036145 | 0 | 7811 | 524288 | 0
4219 | async_copy_156 | load | dram | (15,) | 16384 | 3036145 | 341 | 3036486 | 0 | 341 | 16384 | 0
4220 | async_copy_157 | load | dram | (15,) | 20480 | 3036486 | 402 | 3036888 | 0 | 402 | 20480 | 0
4221 | model_layers_0_mlp_up_proj_fused | compute | mma/vector | (15,) | 0 | 3044966 | 16911 | 3061877 | 16911 | 0 | 0 | 0
4222 | async_wait_127 | async_wait | control | (15,) | 0 | 3028055 | 16911 | 3044966 | 0 | 0 | 0 | 0
4223 | async_copy_158 | store | dram | (15,) | 160 | 3044966 | 103 | 3045069 | 0 | 103 | 0 | 160
4224 | async_copy_159 | store | dram | (15,) | 5120 | 3045069 | 176 | 3045245 | 0 | 176 | 0 | 5120
4225 | async_copy_154 | load | dram | (16,) | 524288 | 3045245 | 7811 | 3053056 | 0 | 7811 | 524288 | 0
4226 | async_copy_156 | load | dram | (16,) | 16384 | 3053056 | 341 | 3053397 | 0 | 341 | 16384 | 0
4227 | async_copy_157 | load | dram | (16,) | 20480 | 3053397 | 402 | 3053799 | 0 | 402 | 20480 | 0
4228 | model_layers_0_mlp_up_proj_fused | compute | mma/vector | (16,) | 0 | 3061877 | 16911 | 3078788 | 16911 | 0 | 0 | 0
4229 | async_wait_127 | async_wait | control | (16,) | 0 | 3044966 | 16911 | 3061877 | 0 | 0 | 0 | 0
4230 | async_copy_158 | store | dram | (16,) | 160 | 3061877 | 103 | 3061980 | 0 | 103 | 0 | 160
4231 | async_copy_159 | store | dram | (16,) | 5120 | 3061980 | 176 | 3062156 | 0 | 176 | 0 | 5120
4232 | async_copy_154 | load | dram | (17,) | 524288 | 3062156 | 7811 | 3069967 | 0 | 7811 | 524288 | 0
4233 | async_copy_156 | load | dram | (17,) | 16384 | 3069967 | 341 | 3070308 | 0 | 341 | 16384 | 0
4234 | async_copy_157 | load | dram | (17,) | 20480 | 3070308 | 402 | 3070710 | 0 | 402 | 20480 | 0
4235 | model_layers_0_mlp_up_proj_fused | compute | mma/vector | (17,) | 0 | 3078788 | 16911 | 3095699 | 16911 | 0 | 0 | 0
4236 | async_wait_127 | async_wait | control | (17,) | 0 | 3061877 | 16911 | 3078788 | 0 | 0 | 0 | 0
4237 | async_copy_158 | store | dram | (17,) | 160 | 3078788 | 103 | 3078891 | 0 | 103 | 0 | 160
4238 | async_copy_159 | store | dram | (17,) | 5120 | 3078891 | 176 | 3079067 | 0 | 176 | 0 | 5120
4239 | async_copy_154 | load | dram | (18,) | 524288 | 3079067 | 7811 | 3086878 | 0 | 7811 | 524288 | 0
4240 | async_copy_156 | load | dram | (18,) | 16384 | 3086878 | 341 | 3087219 | 0 | 341 | 16384 | 0
4241 | async_copy_157 | load | dram | (18,) | 20480 | 3087219 | 402 | 3087621 | 0 | 402 | 20480 | 0
4242 | model_layers_0_mlp_up_proj_fused | compute | mma/vector | (18,) | 0 | 3095699 | 16911 | 3112610 | 16911 | 0 | 0 | 0
4243 | async_wait_127 | async_wait | control | (18,) | 0 | 3078788 | 16911 | 3095699 | 0 | 0 | 0 | 0
4244 | async_copy_158 | store | dram | (18,) | 160 | 3095699 | 103 | 3095802 | 0 | 103 | 0 | 160
4245 | async_copy_159 | store | dram | (18,) | 5120 | 3095802 | 176 | 3095978 | 0 | 176 | 0 | 5120
4246 | async_copy_154 | load | dram | (19,) | 524288 | 3095978 | 7811 | 3103789 | 0 | 7811 | 524288 | 0
4247 | async_copy_156 | load | dram | (19,) | 16384 | 3103789 | 341 | 3104130 | 0 | 341 | 16384 | 0
4248 | async_copy_157 | load | dram | (19,) | 20480 | 3104130 | 402 | 3104532 | 0 | 402 | 20480 | 0
4249 | model_layers_0_mlp_up_proj_fused | compute | mma/vector | (19,) | 0 | 3112610 | 16911 | 3129521 | 16911 | 0 | 0 | 0
4250 | async_wait_127 | async_wait | control | (19,) | 0 | 3095699 | 16911 | 3112610 | 0 | 0 | 0 | 0
4251 | async_copy_158 | store | dram | (19,) | 160 | 3112610 | 103 | 3112713 | 0 | 103 | 0 | 160
4252 | async_copy_159 | store | dram | (19,) | 5120 | 3112713 | 176 | 3112889 | 0 | 176 | 0 | 5120
4253 | async_copy_154 | load | dram | (20,) | 524288 | 3112889 | 7811 | 3120700 | 0 | 7811 | 524288 | 0
4254 | async_copy_156 | load | dram | (20,) | 16384 | 3120700 | 341 | 3121041 | 0 | 341 | 16384 | 0
4255 | async_copy_157 | load | dram | (20,) | 20480 | 3121041 | 402 | 3121443 | 0 | 402 | 20480 | 0
4256 | model_layers_0_mlp_up_proj_fused | compute | mma/vector | (20,) | 0 | 3129521 | 16911 | 3146432 | 16911 | 0 | 0 | 0
4257 | async_wait_127 | async_wait | control | (20,) | 0 | 3112610 | 16911 | 3129521 | 0 | 0 | 0 | 0
4258 | async_copy_158 | store | dram | (20,) | 160 | 3129521 | 103 | 3129624 | 0 | 103 | 0 | 160
4259 | async_copy_159 | store | dram | (20,) | 5120 | 3129624 | 176 | 3129800 | 0 | 176 | 0 | 5120
4260 | async_copy_154 | load | dram | (21,) | 524288 | 3129800 | 7811 | 3137611 | 0 | 7811 | 524288 | 0
4261 | async_copy_156 | load | dram | (21,) | 16384 | 3137611 | 341 | 3137952 | 0 | 341 | 16384 | 0
4262 | async_copy_157 | load | dram | (21,) | 20480 | 3137952 | 402 | 3138354 | 0 | 402 | 20480 | 0
4263 | model_layers_0_mlp_up_proj_fused | compute | mma/vector | (21,) | 0 | 3146432 | 16911 | 3163343 | 16911 | 0 | 0 | 0
4264 | async_wait_127 | async_wait | control | (21,) | 0 | 3129521 | 16911 | 3146432 | 0 | 0 | 0 | 0
4265 | async_copy_158 | store | dram | (21,) | 160 | 3146432 | 103 | 3146535 | 0 | 103 | 0 | 160
4266 | async_copy_159 | store | dram | (21,) | 5120 | 3146535 | 176 | 3146711 | 0 | 176 | 0 | 5120
4267 | async_copy_154 | load | dram | (22,) | 524288 | 3146711 | 7811 | 3154522 | 0 | 7811 | 524288 | 0
4268 | async_copy_156 | load | dram | (22,) | 16384 | 3154522 | 341 | 3154863 | 0 | 341 | 16384 | 0
4269 | async_copy_157 | load | dram | (22,) | 20480 | 3154863 | 402 | 3155265 | 0 | 402 | 20480 | 0
4270 | model_layers_0_mlp_up_proj_fused | compute | mma/vector | (22,) | 0 | 3163343 | 16911 | 3180254 | 16911 | 0 | 0 | 0
4271 | async_wait_127 | async_wait | control | (22,) | 0 | 3146432 | 16911 | 3163343 | 0 | 0 | 0 | 0
4272 | async_copy_158 | store | dram | (22,) | 160 | 3163343 | 103 | 3163446 | 0 | 103 | 0 | 160
4273 | async_copy_159 | store | dram | (22,) | 5120 | 3163446 | 176 | 3163622 | 0 | 176 | 0 | 5120
4274 | async_copy_154 | load | dram | (23,) | 524288 | 3163622 | 7811 | 3171433 | 0 | 7811 | 524288 | 0
4275 | async_copy_156 | load | dram | (23,) | 16384 | 3171433 | 341 | 3171774 | 0 | 341 | 16384 | 0
4276 | async_copy_157 | load | dram | (23,) | 20480 | 3171774 | 402 | 3172176 | 0 | 402 | 20480 | 0
4277 | model_layers_0_mlp_up_proj_fused | compute | mma/vector | (23,) | 0 | 3180254 | 16911 | 3197165 | 16911 | 0 | 0 | 0
4278 | async_wait_127 | async_wait | control | (23,) | 0 | 3163343 | 16911 | 3180254 | 0 | 0 | 0 | 0
4279 | async_copy_158 | store | dram | (23,) | 160 | 3180254 | 103 | 3180357 | 0 | 103 | 0 | 160
4280 | async_copy_159 | store | dram | (23,) | 5120 | 3180357 | 176 | 3180533 | 0 | 176 | 0 | 5120
4281 | async_copy_154 | load | dram | (24,) | 524288 | 3180533 | 7811 | 3188344 | 0 | 7811 | 524288 | 0
4282 | async_copy_156 | load | dram | (24,) | 16384 | 3188344 | 341 | 3188685 | 0 | 341 | 16384 | 0
4283 | async_copy_157 | load | dram | (24,) | 20480 | 3188685 | 402 | 3189087 | 0 | 402 | 20480 | 0
4284 | model_layers_0_mlp_up_proj_fused | compute | mma/vector | (24,) | 0 | 3197165 | 16911 | 3214076 | 16911 | 0 | 0 | 0
4285 | async_wait_127 | async_wait | control | (24,) | 0 | 3180254 | 16911 | 3197165 | 0 | 0 | 0 | 0
4286 | async_copy_158 | store | dram | (24,) | 160 | 3197165 | 103 | 3197268 | 0 | 103 | 0 | 160
4287 | async_copy_159 | store | dram | (24,) | 5120 | 3197268 | 176 | 3197444 | 0 | 176 | 0 | 5120
4288 | async_copy_154 | load | dram | (25,) | 524288 | 3197444 | 7811 | 3205255 | 0 | 7811 | 524288 | 0
4289 | async_copy_156 | load | dram | (25,) | 16384 | 3205255 | 341 | 3205596 | 0 | 341 | 16384 | 0
4290 | async_copy_157 | load | dram | (25,) | 20480 | 3205596 | 402 | 3205998 | 0 | 402 | 20480 | 0
4291 | model_layers_0_mlp_up_proj_fused | compute | mma/vector | (25,) | 0 | 3214076 | 16911 | 3230987 | 16911 | 0 | 0 | 0
4292 | async_wait_127 | async_wait | control | (25,) | 0 | 3197165 | 16911 | 3214076 | 0 | 0 | 0 | 0
4293 | async_copy_158 | store | dram | (25,) | 160 | 3214076 | 103 | 3214179 | 0 | 103 | 0 | 160
4294 | async_copy_159 | store | dram | (25,) | 5120 | 3214179 | 176 | 3214355 | 0 | 176 | 0 | 5120
4295 | async_copy_154 | load | dram | (26,) | 524288 | 3214355 | 7811 | 3222166 | 0 | 7811 | 524288 | 0
4296 | async_copy_156 | load | dram | (26,) | 16384 | 3222166 | 341 | 3222507 | 0 | 341 | 16384 | 0
4297 | async_copy_157 | load | dram | (26,) | 20480 | 3222507 | 402 | 3222909 | 0 | 402 | 20480 | 0
4298 | model_layers_0_mlp_up_proj_fused | compute | mma/vector | (26,) | 0 | 3230987 | 16911 | 3247898 | 16911 | 0 | 0 | 0
4299 | async_wait_127 | async_wait | control | (26,) | 0 | 3214076 | 16911 | 3230987 | 0 | 0 | 0 | 0
4300 | async_copy_158 | store | dram | (26,) | 160 | 3230987 | 103 | 3231090 | 0 | 103 | 0 | 160
4301 | async_copy_159 | store | dram | (26,) | 5120 | 3231090 | 176 | 3231266 | 0 | 176 | 0 | 5120
4302 | async_copy_154 | load | dram | (27,) | 524288 | 3231266 | 7811 | 3239077 | 0 | 7811 | 524288 | 0
4303 | async_copy_156 | load | dram | (27,) | 16384 | 3239077 | 341 | 3239418 | 0 | 341 | 16384 | 0
4304 | async_copy_157 | load | dram | (27,) | 20480 | 3239418 | 402 | 3239820 | 0 | 402 | 20480 | 0
4305 | model_layers_0_mlp_up_proj_fused | compute | mma/vector | (27,) | 0 | 3247898 | 16911 | 3264809 | 16911 | 0 | 0 | 0
4306 | async_wait_127 | async_wait | control | (27,) | 0 | 3230987 | 16911 | 3247898 | 0 | 0 | 0 | 0
4307 | async_copy_158 | store | dram | (27,) | 160 | 3247898 | 103 | 3248001 | 0 | 103 | 0 | 160
4308 | async_copy_159 | store | dram | (27,) | 5120 | 3248001 | 176 | 3248177 | 0 | 176 | 0 | 5120
4309 | async_copy_154 | load | dram | (28,) | 524288 | 3248177 | 7811 | 3255988 | 0 | 7811 | 524288 | 0
4310 | async_copy_156 | load | dram | (28,) | 16384 | 3255988 | 341 | 3256329 | 0 | 341 | 16384 | 0
4311 | async_copy_157 | load | dram | (28,) | 20480 | 3256329 | 402 | 3256731 | 0 | 402 | 20480 | 0
4312 | model_layers_0_mlp_up_proj_fused | compute | mma/vector | (28,) | 0 | 3264809 | 16911 | 3281720 | 16911 | 0 | 0 | 0
4313 | async_wait_127 | async_wait | control | (28,) | 0 | 3247898 | 16911 | 3264809 | 0 | 0 | 0 | 0
4314 | async_copy_158 | store | dram | (28,) | 160 | 3264809 | 103 | 3264912 | 0 | 103 | 0 | 160
4315 | async_copy_159 | store | dram | (28,) | 5120 | 3264912 | 176 | 3265088 | 0 | 176 | 0 | 5120
4316 | async_copy_154 | load | dram | (29,) | 524288 | 3265088 | 7811 | 3272899 | 0 | 7811 | 524288 | 0
4317 | async_copy_156 | load | dram | (29,) | 16384 | 3272899 | 341 | 3273240 | 0 | 341 | 16384 | 0
4318 | async_copy_157 | load | dram | (29,) | 20480 | 3273240 | 402 | 3273642 | 0 | 402 | 20480 | 0
4319 | model_layers_0_mlp_up_proj_fused | compute | mma/vector | (29,) | 0 | 3281720 | 16911 | 3298631 | 16911 | 0 | 0 | 0
4320 | async_wait_127 | async_wait | control | (29,) | 0 | 3264809 | 16911 | 3281720 | 0 | 0 | 0 | 0
4321 | async_copy_158 | store | dram | (29,) | 160 | 3281720 | 103 | 3281823 | 0 | 103 | 0 | 160
4322 | async_copy_159 | store | dram | (29,) | 5120 | 3281823 | 176 | 3281999 | 0 | 176 | 0 | 5120
4323 | async_copy_154 | load | dram | (30,) | 524288 | 3281999 | 7811 | 3289810 | 0 | 7811 | 524288 | 0
4324 | async_copy_156 | load | dram | (30,) | 16384 | 3289810 | 341 | 3290151 | 0 | 341 | 16384 | 0
4325 | async_copy_157 | load | dram | (30,) | 20480 | 3290151 | 402 | 3290553 | 0 | 402 | 20480 | 0
4326 | model_layers_0_mlp_up_proj_fused | compute | mma/vector | (30,) | 0 | 3298631 | 16911 | 3315542 | 16911 | 0 | 0 | 0
4327 | async_wait_127 | async_wait | control | (30,) | 0 | 3281720 | 16911 | 3298631 | 0 | 0 | 0 | 0
4328 | async_copy_158 | store | dram | (30,) | 160 | 3298631 | 103 | 3298734 | 0 | 103 | 0 | 160
4329 | async_copy_159 | store | dram | (30,) | 5120 | 3298734 | 176 | 3298910 | 0 | 176 | 0 | 5120
4330 | async_copy_154 | load | dram | (31,) | 524288 | 3298910 | 7811 | 3306721 | 0 | 7811 | 524288 | 0
4331 | async_copy_156 | load | dram | (31,) | 16384 | 3306721 | 341 | 3307062 | 0 | 341 | 16384 | 0
4332 | async_copy_157 | load | dram | (31,) | 20480 | 3307062 | 402 | 3307464 | 0 | 402 | 20480 | 0
4333 | model_layers_0_mlp_up_proj_fused | compute | mma/vector | (31,) | 0 | 3315542 | 16911 | 3332453 | 16911 | 0 | 0 | 0
4334 | async_wait_127 | async_wait | control | (31,) | 0 | 3298631 | 16911 | 3315542 | 0 | 0 | 0 | 0
4335 | async_copy_158 | store | dram | (31,) | 160 | 3315542 | 103 | 3315645 | 0 | 103 | 0 | 160
4336 | async_copy_159 | store | dram | (31,) | 5120 | 3315645 | 176 | 3315821 | 0 | 176 | 0 | 5120
4337 | async_copy_154 | load | dram | (32,) | 524288 | 3315821 | 7811 | 3323632 | 0 | 7811 | 524288 | 0
4338 | async_copy_156 | load | dram | (32,) | 16384 | 3323632 | 341 | 3323973 | 0 | 341 | 16384 | 0
4339 | async_copy_157 | load | dram | (32,) | 20480 | 3323973 | 402 | 3324375 | 0 | 402 | 20480 | 0
4340 | model_layers_0_mlp_up_proj_fused | compute | mma/vector | (32,) | 0 | 3332453 | 16911 | 3349364 | 16911 | 0 | 0 | 0
4341 | async_wait_127 | async_wait | control | (32,) | 0 | 3315542 | 16911 | 3332453 | 0 | 0 | 0 | 0
4342 | async_copy_158 | store | dram | (32,) | 160 | 3332453 | 103 | 3332556 | 0 | 103 | 0 | 160
4343 | async_copy_159 | store | dram | (32,) | 5120 | 3332556 | 176 | 3332732 | 0 | 176 | 0 | 5120
4344 | async_copy_154 | load | dram | (33,) | 524288 | 3332732 | 7811 | 3340543 | 0 | 7811 | 524288 | 0
4345 | async_copy_156 | load | dram | (33,) | 16384 | 3340543 | 341 | 3340884 | 0 | 341 | 16384 | 0
4346 | async_copy_157 | load | dram | (33,) | 20480 | 3340884 | 402 | 3341286 | 0 | 402 | 20480 | 0
4347 | model_layers_0_mlp_up_proj_fused | compute | mma/vector | (33,) | 0 | 3349364 | 16911 | 3366275 | 16911 | 0 | 0 | 0
4348 | async_wait_127 | async_wait | control | (33,) | 0 | 3332453 | 16911 | 3349364 | 0 | 0 | 0 | 0
4349 | async_copy_158 | store | dram | (33,) | 160 | 3349364 | 103 | 3349467 | 0 | 103 | 0 | 160
4350 | async_copy_159 | store | dram | (33,) | 5120 | 3349467 | 176 | 3349643 | 0 | 176 | 0 | 5120
4351 | async_copy_154 | load | dram | (34,) | 524288 | 3349643 | 7811 | 3357454 | 0 | 7811 | 524288 | 0
4352 | async_copy_156 | load | dram | (34,) | 16384 | 3357454 | 341 | 3357795 | 0 | 341 | 16384 | 0
4353 | async_copy_157 | load | dram | (34,) | 20480 | 3357795 | 402 | 3358197 | 0 | 402 | 20480 | 0
4354 | model_layers_0_mlp_up_proj_fused | compute | mma/vector | (34,) | 0 | 3366275 | 16911 | 3383186 | 16911 | 0 | 0 | 0
4355 | async_wait_127 | async_wait | control | (34,) | 0 | 3349364 | 16911 | 3366275 | 0 | 0 | 0 | 0
4356 | async_copy_158 | store | dram | (34,) | 160 | 3366275 | 103 | 3366378 | 0 | 103 | 0 | 160
4357 | async_copy_159 | store | dram | (34,) | 5120 | 3366378 | 176 | 3366554 | 0 | 176 | 0 | 5120
4358 | async_copy_154 | load | dram | (35,) | 524288 | 3366554 | 7811 | 3374365 | 0 | 7811 | 524288 | 0
4359 | async_copy_156 | load | dram | (35,) | 16384 | 3374365 | 341 | 3374706 | 0 | 341 | 16384 | 0
4360 | async_copy_157 | load | dram | (35,) | 20480 | 3374706 | 402 | 3375108 | 0 | 402 | 20480 | 0
4361 | model_layers_0_mlp_up_proj_fused | compute | mma/vector | (35,) | 0 | 3383186 | 16911 | 3400097 | 16911 | 0 | 0 | 0
4362 | async_wait_127 | async_wait | control | (35,) | 0 | 3366275 | 16911 | 3383186 | 0 | 0 | 0 | 0
4363 | async_copy_158 | store | dram | (35,) | 160 | 3383186 | 103 | 3383289 | 0 | 103 | 0 | 160
4364 | async_copy_159 | store | dram | (35,) | 5120 | 3383289 | 176 | 3383465 | 0 | 176 | 0 | 5120
4365 | async_copy_154 | load | dram | (36,) | 524288 | 3383465 | 7811 | 3391276 | 0 | 7811 | 524288 | 0
4366 | async_copy_156 | load | dram | (36,) | 16384 | 3391276 | 341 | 3391617 | 0 | 341 | 16384 | 0
4367 | async_copy_157 | load | dram | (36,) | 20480 | 3391617 | 402 | 3392019 | 0 | 402 | 20480 | 0
4368 | model_layers_0_mlp_up_proj_fused | compute | mma/vector | (36,) | 0 | 3400097 | 16911 | 3417008 | 16911 | 0 | 0 | 0
4369 | async_wait_127 | async_wait | control | (36,) | 0 | 3383186 | 16911 | 3400097 | 0 | 0 | 0 | 0
4370 | async_copy_158 | store | dram | (36,) | 160 | 3400097 | 103 | 3400200 | 0 | 103 | 0 | 160
4371 | async_copy_159 | store | dram | (36,) | 5120 | 3400200 | 176 | 3400376 | 0 | 176 | 0 | 5120
4372 | async_copy_154 | load | dram | (37,) | 524288 | 3400376 | 7811 | 3408187 | 0 | 7811 | 524288 | 0
4373 | async_copy_156 | load | dram | (37,) | 16384 | 3408187 | 341 | 3408528 | 0 | 341 | 16384 | 0
4374 | async_copy_157 | load | dram | (37,) | 20480 | 3408528 | 402 | 3408930 | 0 | 402 | 20480 | 0
4375 | model_layers_0_mlp_up_proj_fused | compute | mma/vector | (37,) | 0 | 3417008 | 16911 | 3433919 | 16911 | 0 | 0 | 0
4376 | async_wait_127 | async_wait | control | (37,) | 0 | 3400097 | 16911 | 3417008 | 0 | 0 | 0 | 0
4377 | async_copy_158 | store | dram | (37,) | 160 | 3417008 | 103 | 3417111 | 0 | 103 | 0 | 160
4378 | async_copy_159 | store | dram | (37,) | 5120 | 3417111 | 176 | 3417287 | 0 | 176 | 0 | 5120
4379 | async_copy_154 | load | dram | (38,) | 524288 | 3417287 | 7811 | 3425098 | 0 | 7811 | 524288 | 0
4380 | async_copy_156 | load | dram | (38,) | 16384 | 3425098 | 341 | 3425439 | 0 | 341 | 16384 | 0
4381 | async_copy_157 | load | dram | (38,) | 20480 | 3425439 | 402 | 3425841 | 0 | 402 | 20480 | 0
4382 | model_layers_0_mlp_up_proj_fused | compute | mma/vector | (38,) | 0 | 3433919 | 16911 | 3450830 | 16911 | 0 | 0 | 0
4383 | async_wait_127 | async_wait | control | (38,) | 0 | 3417008 | 16911 | 3433919 | 0 | 0 | 0 | 0
4384 | async_copy_158 | store | dram | (38,) | 160 | 3433919 | 103 | 3434022 | 0 | 103 | 0 | 160
4385 | async_copy_159 | store | dram | (38,) | 5120 | 3434022 | 176 | 3434198 | 0 | 176 | 0 | 5120
4386 | async_copy_154 | load | dram | (39,) | 524288 | 3434198 | 7811 | 3442009 | 0 | 7811 | 524288 | 0
4387 | async_copy_156 | load | dram | (39,) | 16384 | 3442009 | 341 | 3442350 | 0 | 341 | 16384 | 0
4388 | async_copy_157 | load | dram | (39,) | 20480 | 3442350 | 402 | 3442752 | 0 | 402 | 20480 | 0
4389 | model_layers_0_mlp_up_proj_fused | compute | mma/vector | (39,) | 0 | 3450830 | 16911 | 3467741 | 16911 | 0 | 0 | 0
4390 | async_wait_127 | async_wait | control | (39,) | 0 | 3433919 | 16911 | 3450830 | 0 | 0 | 0 | 0
4391 | async_copy_158 | store | dram | (39,) | 160 | 3450830 | 103 | 3450933 | 0 | 103 | 0 | 160
4392 | async_copy_159 | store | dram | (39,) | 5120 | 3450933 | 176 | 3451109 | 0 | 176 | 0 | 5120
4393 | async_copy_154 | load | dram | (40,) | 524288 | 3451109 | 7811 | 3458920 | 0 | 7811 | 524288 | 0
4394 | async_copy_156 | load | dram | (40,) | 16384 | 3458920 | 341 | 3459261 | 0 | 341 | 16384 | 0
4395 | async_copy_157 | load | dram | (40,) | 20480 | 3459261 | 402 | 3459663 | 0 | 402 | 20480 | 0
4396 | model_layers_0_mlp_up_proj_fused | compute | mma/vector | (40,) | 0 | 3467741 | 16911 | 3484652 | 16911 | 0 | 0 | 0
4397 | async_wait_127 | async_wait | control | (40,) | 0 | 3450830 | 16911 | 3467741 | 0 | 0 | 0 | 0
4398 | async_copy_158 | store | dram | (40,) | 160 | 3467741 | 103 | 3467844 | 0 | 103 | 0 | 160
4399 | async_copy_159 | store | dram | (40,) | 5120 | 3467844 | 176 | 3468020 | 0 | 176 | 0 | 5120
4400 | async_copy_154 | load | dram | (41,) | 524288 | 3468020 | 7811 | 3475831 | 0 | 7811 | 524288 | 0
4401 | async_copy_156 | load | dram | (41,) | 16384 | 3475831 | 341 | 3476172 | 0 | 341 | 16384 | 0
4402 | async_copy_157 | load | dram | (41,) | 20480 | 3476172 | 402 | 3476574 | 0 | 402 | 20480 | 0
4403 | model_layers_0_mlp_up_proj_fused | compute | mma/vector | (41,) | 0 | 3484652 | 16911 | 3501563 | 16911 | 0 | 0 | 0
4404 | async_wait_127 | async_wait | control | (41,) | 0 | 3467741 | 16911 | 3484652 | 0 | 0 | 0 | 0
4405 | async_copy_158 | store | dram | (41,) | 160 | 3484652 | 103 | 3484755 | 0 | 103 | 0 | 160
4406 | async_copy_159 | store | dram | (41,) | 5120 | 3484755 | 176 | 3484931 | 0 | 176 | 0 | 5120
4407 | async_copy_154 | load | dram | (42,) | 524288 | 3484931 | 7811 | 3492742 | 0 | 7811 | 524288 | 0
4408 | async_copy_156 | load | dram | (42,) | 16384 | 3492742 | 341 | 3493083 | 0 | 341 | 16384 | 0
4409 | async_copy_157 | load | dram | (42,) | 20480 | 3493083 | 402 | 3493485 | 0 | 402 | 20480 | 0
4410 | model_layers_0_mlp_up_proj_fused | compute | mma/vector | (42,) | 0 | 3501563 | 16911 | 3518474 | 16911 | 0 | 0 | 0
4411 | async_wait_127 | async_wait | control | (42,) | 0 | 3484652 | 16911 | 3501563 | 0 | 0 | 0 | 0
4412 | async_copy_158 | store | dram | (42,) | 160 | 3501563 | 103 | 3501666 | 0 | 103 | 0 | 160
4413 | async_copy_159 | store | dram | (42,) | 5120 | 3501666 | 176 | 3501842 | 0 | 176 | 0 | 5120
4414 | async_wait_128 | async_wait | control | () | 0 | 3501563 | 16911 | 3518474 | 0 | 0 | 0 | 0
4415 | async_copy_160 | store | dram | () | 160 | 3518474 | 103 | 3518577 | 0 | 103 | 0 | 160
4416 | async_copy_161 | store | dram | () | 5120 | 3518577 | 176 | 3518753 | 0 | 176 | 0 | 5120
4417 | async_wait_129 | async_wait | control | () | 0 | 3518474 | 103 | 3518577 | 0 | 0 | 0 | 0
4418 | async_wait_130 | async_wait | control | () | 0 | 3518577 | 0 | 3518577 | 0 | 0 | 0 | 0
4419 | async_wait_131 | async_wait | control | () | 0 | 3518577 | 176 | 3518753 | 0 | 0 | 0 | 0
4420 | async_wait_132 | async_wait | control | () | 0 | 3518753 | 0 | 3518753 | 0 | 0 | 0 | 0
4421 | async_copy_162 | load | dram | (0,) | 5120 | 3518753 | 176 | 3518929 | 0 | 176 | 5120 | 0
4422 | async_copy_163 | load | dram | (0,) | 262144 | 3518929 | 3956 | 3522885 | 0 | 3956 | 262144 | 0
4423 | async_copy_164 | load | dram | (0,) | 160 | 3522885 | 103 | 3522988 | 0 | 103 | 160 | 0
4424 | async_copy_165 | load | dram | (0,) | 8192 | 3522988 | 221 | 3523209 | 0 | 221 | 8192 | 0
4425 | async_copy_166 | load | dram | (0,) | 163840 | 3523209 | 2510 | 3525719 | 0 | 2510 | 163840 | 0
4426 | model_layers_0_mlp_down_proj | compute | mma | (0,) | 0 | 3525719 | 8454 | 3534173 | 8454 | 0 | 0 | 0
4427 | async_copy_162 | load | dram | (1,) | 5120 | 3525719 | 176 | 3525895 | 0 | 176 | 5120 | 0
4428 | async_copy_163 | load | dram | (1,) | 262144 | 3525895 | 3956 | 3529851 | 0 | 3956 | 262144 | 0
4429 | async_copy_164 | load | dram | (1,) | 160 | 3529851 | 103 | 3529954 | 0 | 103 | 160 | 0
4430 | async_copy_165 | load | dram | (1,) | 8192 | 3529954 | 221 | 3530175 | 0 | 221 | 8192 | 0
4431 | model_layers_0_mlp_down_proj_fused_1 | compute | mma/vector | (1,) | 0 | 3534173 | 8454 | 3542627 | 8454 | 0 | 0 | 0
4432 | async_wait_133 | async_wait | control | (1,) | 0 | 3518753 | 15420 | 3534173 | 0 | 0 | 0 | 0
4433 | async_copy_162 | load | dram | (2,) | 5120 | 3534173 | 176 | 3534349 | 0 | 176 | 5120 | 0
4434 | async_copy_163 | load | dram | (2,) | 262144 | 3534349 | 3956 | 3538305 | 0 | 3956 | 262144 | 0
4435 | async_copy_164 | load | dram | (2,) | 160 | 3538305 | 103 | 3538408 | 0 | 103 | 160 | 0
4436 | async_copy_165 | load | dram | (2,) | 8192 | 3538408 | 221 | 3538629 | 0 | 221 | 8192 | 0
4437 | model_layers_0_mlp_down_proj_fused_1 | compute | mma/vector | (2,) | 0 | 3542627 | 8454 | 3551081 | 8454 | 0 | 0 | 0
4438 | async_wait_133 | async_wait | control | (2,) | 0 | 3534173 | 8454 | 3542627 | 0 | 0 | 0 | 0
4439 | async_copy_162 | load | dram | (3,) | 5120 | 3542627 | 176 | 3542803 | 0 | 176 | 5120 | 0
4440 | async_copy_163 | load | dram | (3,) | 262144 | 3542803 | 3956 | 3546759 | 0 | 3956 | 262144 | 0
4441 | async_copy_164 | load | dram | (3,) | 160 | 3546759 | 103 | 3546862 | 0 | 103 | 160 | 0
4442 | async_copy_165 | load | dram | (3,) | 8192 | 3546862 | 221 | 3547083 | 0 | 221 | 8192 | 0
4443 | model_layers_0_mlp_down_proj_fused_1 | compute | mma/vector | (3,) | 0 | 3551081 | 8454 | 3559535 | 8454 | 0 | 0 | 0
4444 | async_wait_133 | async_wait | control | (3,) | 0 | 3542627 | 8454 | 3551081 | 0 | 0 | 0 | 0
4445 | async_copy_162 | load | dram | (4,) | 5120 | 3551081 | 176 | 3551257 | 0 | 176 | 5120 | 0
4446 | async_copy_163 | load | dram | (4,) | 262144 | 3551257 | 3956 | 3555213 | 0 | 3956 | 262144 | 0
4447 | async_copy_164 | load | dram | (4,) | 160 | 3555213 | 103 | 3555316 | 0 | 103 | 160 | 0
4448 | async_copy_165 | load | dram | (4,) | 8192 | 3555316 | 221 | 3555537 | 0 | 221 | 8192 | 0
4449 | model_layers_0_mlp_down_proj_fused_1 | compute | mma/vector | (4,) | 0 | 3559535 | 8454 | 3567989 | 8454 | 0 | 0 | 0
4450 | async_wait_133 | async_wait | control | (4,) | 0 | 3551081 | 8454 | 3559535 | 0 | 0 | 0 | 0
4451 | async_copy_162 | load | dram | (5,) | 5120 | 3559535 | 176 | 3559711 | 0 | 176 | 5120 | 0
4452 | async_copy_163 | load | dram | (5,) | 262144 | 3559711 | 3956 | 3563667 | 0 | 3956 | 262144 | 0
4453 | async_copy_164 | load | dram | (5,) | 160 | 3563667 | 103 | 3563770 | 0 | 103 | 160 | 0
4454 | async_copy_165 | load | dram | (5,) | 8192 | 3563770 | 221 | 3563991 | 0 | 221 | 8192 | 0
4455 | model_layers_0_mlp_down_proj_fused_1 | compute | mma/vector | (5,) | 0 | 3567989 | 8454 | 3576443 | 8454 | 0 | 0 | 0
4456 | async_wait_133 | async_wait | control | (5,) | 0 | 3559535 | 8454 | 3567989 | 0 | 0 | 0 | 0
4457 | async_copy_162 | load | dram | (6,) | 5120 | 3567989 | 176 | 3568165 | 0 | 176 | 5120 | 0
4458 | async_copy_163 | load | dram | (6,) | 262144 | 3568165 | 3956 | 3572121 | 0 | 3956 | 262144 | 0
4459 | async_copy_164 | load | dram | (6,) | 160 | 3572121 | 103 | 3572224 | 0 | 103 | 160 | 0
4460 | async_copy_165 | load | dram | (6,) | 8192 | 3572224 | 221 | 3572445 | 0 | 221 | 8192 | 0
4461 | model_layers_0_mlp_down_proj_fused_1 | compute | mma/vector | (6,) | 0 | 3576443 | 8454 | 3584897 | 8454 | 0 | 0 | 0
4462 | async_wait_133 | async_wait | control | (6,) | 0 | 3567989 | 8454 | 3576443 | 0 | 0 | 0 | 0
4463 | async_copy_162 | load | dram | (7,) | 5120 | 3576443 | 176 | 3576619 | 0 | 176 | 5120 | 0
4464 | async_copy_163 | load | dram | (7,) | 262144 | 3576619 | 3956 | 3580575 | 0 | 3956 | 262144 | 0
4465 | async_copy_164 | load | dram | (7,) | 160 | 3580575 | 103 | 3580678 | 0 | 103 | 160 | 0
4466 | async_copy_165 | load | dram | (7,) | 8192 | 3580678 | 221 | 3580899 | 0 | 221 | 8192 | 0
4467 | model_layers_0_mlp_down_proj_fused_1 | compute | mma/vector | (7,) | 0 | 3584897 | 8454 | 3593351 | 8454 | 0 | 0 | 0
4468 | async_wait_133 | async_wait | control | (7,) | 0 | 3576443 | 8454 | 3584897 | 0 | 0 | 0 | 0
4469 | async_copy_162 | load | dram | (8,) | 5120 | 3584897 | 176 | 3585073 | 0 | 176 | 5120 | 0
4470 | async_copy_163 | load | dram | (8,) | 262144 | 3585073 | 3956 | 3589029 | 0 | 3956 | 262144 | 0
4471 | async_copy_164 | load | dram | (8,) | 160 | 3589029 | 103 | 3589132 | 0 | 103 | 160 | 0
4472 | async_copy_165 | load | dram | (8,) | 8192 | 3589132 | 221 | 3589353 | 0 | 221 | 8192 | 0
4473 | model_layers_0_mlp_down_proj_fused_1 | compute | mma/vector | (8,) | 0 | 3593351 | 8454 | 3601805 | 8454 | 0 | 0 | 0
4474 | async_wait_133 | async_wait | control | (8,) | 0 | 3584897 | 8454 | 3593351 | 0 | 0 | 0 | 0
4475 | async_copy_162 | load | dram | (9,) | 5120 | 3593351 | 176 | 3593527 | 0 | 176 | 5120 | 0
4476 | async_copy_163 | load | dram | (9,) | 262144 | 3593527 | 3956 | 3597483 | 0 | 3956 | 262144 | 0
4477 | async_copy_164 | load | dram | (9,) | 160 | 3597483 | 103 | 3597586 | 0 | 103 | 160 | 0
4478 | async_copy_165 | load | dram | (9,) | 8192 | 3597586 | 221 | 3597807 | 0 | 221 | 8192 | 0
4479 | model_layers_0_mlp_down_proj_fused_1 | compute | mma/vector | (9,) | 0 | 3601805 | 8454 | 3610259 | 8454 | 0 | 0 | 0
4480 | async_wait_133 | async_wait | control | (9,) | 0 | 3593351 | 8454 | 3601805 | 0 | 0 | 0 | 0
4481 | async_copy_162 | load | dram | (10,) | 5120 | 3601805 | 176 | 3601981 | 0 | 176 | 5120 | 0
4482 | async_copy_163 | load | dram | (10,) | 262144 | 3601981 | 3956 | 3605937 | 0 | 3956 | 262144 | 0
4483 | async_copy_164 | load | dram | (10,) | 160 | 3605937 | 103 | 3606040 | 0 | 103 | 160 | 0
4484 | async_copy_165 | load | dram | (10,) | 8192 | 3606040 | 221 | 3606261 | 0 | 221 | 8192 | 0
4485 | model_layers_0_mlp_down_proj_fused_1 | compute | mma/vector | (10,) | 0 | 3610259 | 8454 | 3618713 | 8454 | 0 | 0 | 0
4486 | async_wait_133 | async_wait | control | (10,) | 0 | 3601805 | 8454 | 3610259 | 0 | 0 | 0 | 0
4487 | async_copy_162 | load | dram | (11,) | 5120 | 3610259 | 176 | 3610435 | 0 | 176 | 5120 | 0
4488 | async_copy_163 | load | dram | (11,) | 262144 | 3610435 | 3956 | 3614391 | 0 | 3956 | 262144 | 0
4489 | async_copy_164 | load | dram | (11,) | 160 | 3614391 | 103 | 3614494 | 0 | 103 | 160 | 0
4490 | async_copy_165 | load | dram | (11,) | 8192 | 3614494 | 221 | 3614715 | 0 | 221 | 8192 | 0
4491 | model_layers_0_mlp_down_proj_fused_1 | compute | mma/vector | (11,) | 0 | 3618713 | 8454 | 3627167 | 8454 | 0 | 0 | 0
4492 | async_wait_133 | async_wait | control | (11,) | 0 | 3610259 | 8454 | 3618713 | 0 | 0 | 0 | 0
4493 | async_copy_162 | load | dram | (12,) | 5120 | 3618713 | 176 | 3618889 | 0 | 176 | 5120 | 0
4494 | async_copy_163 | load | dram | (12,) | 262144 | 3618889 | 3956 | 3622845 | 0 | 3956 | 262144 | 0
4495 | async_copy_164 | load | dram | (12,) | 160 | 3622845 | 103 | 3622948 | 0 | 103 | 160 | 0
4496 | async_copy_165 | load | dram | (12,) | 8192 | 3622948 | 221 | 3623169 | 0 | 221 | 8192 | 0
4497 | model_layers_0_mlp_down_proj_fused_1 | compute | mma/vector | (12,) | 0 | 3627167 | 8454 | 3635621 | 8454 | 0 | 0 | 0
4498 | async_wait_133 | async_wait | control | (12,) | 0 | 3618713 | 8454 | 3627167 | 0 | 0 | 0 | 0
4499 | async_copy_162 | load | dram | (13,) | 5120 | 3627167 | 176 | 3627343 | 0 | 176 | 5120 | 0
4500 | async_copy_163 | load | dram | (13,) | 262144 | 3627343 | 3956 | 3631299 | 0 | 3956 | 262144 | 0
4501 | async_copy_164 | load | dram | (13,) | 160 | 3631299 | 103 | 3631402 | 0 | 103 | 160 | 0
4502 | async_copy_165 | load | dram | (13,) | 8192 | 3631402 | 221 | 3631623 | 0 | 221 | 8192 | 0
4503 | model_layers_0_mlp_down_proj_fused_1 | compute | mma/vector | (13,) | 0 | 3635621 | 8454 | 3644075 | 8454 | 0 | 0 | 0
4504 | async_wait_133 | async_wait | control | (13,) | 0 | 3627167 | 8454 | 3635621 | 0 | 0 | 0 | 0
4505 | async_copy_162 | load | dram | (14,) | 5120 | 3635621 | 176 | 3635797 | 0 | 176 | 5120 | 0
4506 | async_copy_163 | load | dram | (14,) | 262144 | 3635797 | 3956 | 3639753 | 0 | 3956 | 262144 | 0
4507 | async_copy_164 | load | dram | (14,) | 160 | 3639753 | 103 | 3639856 | 0 | 103 | 160 | 0
4508 | async_copy_165 | load | dram | (14,) | 8192 | 3639856 | 221 | 3640077 | 0 | 221 | 8192 | 0
4509 | model_layers_0_mlp_down_proj_fused_1 | compute | mma/vector | (14,) | 0 | 3644075 | 8454 | 3652529 | 8454 | 0 | 0 | 0
4510 | async_wait_133 | async_wait | control | (14,) | 0 | 3635621 | 8454 | 3644075 | 0 | 0 | 0 | 0
4511 | async_copy_162 | load | dram | (15,) | 5120 | 3644075 | 176 | 3644251 | 0 | 176 | 5120 | 0
4512 | async_copy_163 | load | dram | (15,) | 262144 | 3644251 | 3956 | 3648207 | 0 | 3956 | 262144 | 0
4513 | async_copy_164 | load | dram | (15,) | 160 | 3648207 | 103 | 3648310 | 0 | 103 | 160 | 0
4514 | async_copy_165 | load | dram | (15,) | 8192 | 3648310 | 221 | 3648531 | 0 | 221 | 8192 | 0
4515 | model_layers_0_mlp_down_proj_fused_1 | compute | mma/vector | (15,) | 0 | 3652529 | 8454 | 3660983 | 8454 | 0 | 0 | 0
4516 | async_wait_133 | async_wait | control | (15,) | 0 | 3644075 | 8454 | 3652529 | 0 | 0 | 0 | 0
4517 | async_copy_162 | load | dram | (16,) | 5120 | 3652529 | 176 | 3652705 | 0 | 176 | 5120 | 0
4518 | async_copy_163 | load | dram | (16,) | 262144 | 3652705 | 3956 | 3656661 | 0 | 3956 | 262144 | 0
4519 | async_copy_164 | load | dram | (16,) | 160 | 3656661 | 103 | 3656764 | 0 | 103 | 160 | 0
4520 | async_copy_165 | load | dram | (16,) | 8192 | 3656764 | 221 | 3656985 | 0 | 221 | 8192 | 0
4521 | model_layers_0_mlp_down_proj_fused_1 | compute | mma/vector | (16,) | 0 | 3660983 | 8454 | 3669437 | 8454 | 0 | 0 | 0
4522 | async_wait_133 | async_wait | control | (16,) | 0 | 3652529 | 8454 | 3660983 | 0 | 0 | 0 | 0
4523 | async_copy_162 | load | dram | (17,) | 5120 | 3660983 | 176 | 3661159 | 0 | 176 | 5120 | 0
4524 | async_copy_163 | load | dram | (17,) | 262144 | 3661159 | 3956 | 3665115 | 0 | 3956 | 262144 | 0
4525 | async_copy_164 | load | dram | (17,) | 160 | 3665115 | 103 | 3665218 | 0 | 103 | 160 | 0
4526 | async_copy_165 | load | dram | (17,) | 8192 | 3665218 | 221 | 3665439 | 0 | 221 | 8192 | 0
4527 | model_layers_0_mlp_down_proj_fused_1 | compute | mma/vector | (17,) | 0 | 3669437 | 8454 | 3677891 | 8454 | 0 | 0 | 0
4528 | async_wait_133 | async_wait | control | (17,) | 0 | 3660983 | 8454 | 3669437 | 0 | 0 | 0 | 0
4529 | async_copy_162 | load | dram | (18,) | 5120 | 3669437 | 176 | 3669613 | 0 | 176 | 5120 | 0
4530 | async_copy_163 | load | dram | (18,) | 262144 | 3669613 | 3956 | 3673569 | 0 | 3956 | 262144 | 0
4531 | async_copy_164 | load | dram | (18,) | 160 | 3673569 | 103 | 3673672 | 0 | 103 | 160 | 0
4532 | async_copy_165 | load | dram | (18,) | 8192 | 3673672 | 221 | 3673893 | 0 | 221 | 8192 | 0
4533 | model_layers_0_mlp_down_proj_fused_1 | compute | mma/vector | (18,) | 0 | 3677891 | 8454 | 3686345 | 8454 | 0 | 0 | 0
4534 | async_wait_133 | async_wait | control | (18,) | 0 | 3669437 | 8454 | 3677891 | 0 | 0 | 0 | 0
4535 | async_copy_162 | load | dram | (19,) | 5120 | 3677891 | 176 | 3678067 | 0 | 176 | 5120 | 0
4536 | async_copy_163 | load | dram | (19,) | 262144 | 3678067 | 3956 | 3682023 | 0 | 3956 | 262144 | 0
4537 | async_copy_164 | load | dram | (19,) | 160 | 3682023 | 103 | 3682126 | 0 | 103 | 160 | 0
4538 | async_copy_165 | load | dram | (19,) | 8192 | 3682126 | 221 | 3682347 | 0 | 221 | 8192 | 0
4539 | model_layers_0_mlp_down_proj_fused_1 | compute | mma/vector | (19,) | 0 | 3686345 | 8454 | 3694799 | 8454 | 0 | 0 | 0
4540 | async_wait_133 | async_wait | control | (19,) | 0 | 3677891 | 8454 | 3686345 | 0 | 0 | 0 | 0
4541 | async_copy_162 | load | dram | (20,) | 5120 | 3686345 | 176 | 3686521 | 0 | 176 | 5120 | 0
4542 | async_copy_163 | load | dram | (20,) | 262144 | 3686521 | 3956 | 3690477 | 0 | 3956 | 262144 | 0
4543 | async_copy_164 | load | dram | (20,) | 160 | 3690477 | 103 | 3690580 | 0 | 103 | 160 | 0
4544 | async_copy_165 | load | dram | (20,) | 8192 | 3690580 | 221 | 3690801 | 0 | 221 | 8192 | 0
4545 | model_layers_0_mlp_down_proj_fused_1 | compute | mma/vector | (20,) | 0 | 3694799 | 8454 | 3703253 | 8454 | 0 | 0 | 0
4546 | async_wait_133 | async_wait | control | (20,) | 0 | 3686345 | 8454 | 3694799 | 0 | 0 | 0 | 0
4547 | async_copy_162 | load | dram | (21,) | 5120 | 3694799 | 176 | 3694975 | 0 | 176 | 5120 | 0
4548 | async_copy_163 | load | dram | (21,) | 262144 | 3694975 | 3956 | 3698931 | 0 | 3956 | 262144 | 0
4549 | async_copy_164 | load | dram | (21,) | 160 | 3698931 | 103 | 3699034 | 0 | 103 | 160 | 0
4550 | async_copy_165 | load | dram | (21,) | 8192 | 3699034 | 221 | 3699255 | 0 | 221 | 8192 | 0
4551 | model_layers_0_mlp_down_proj_fused_1 | compute | mma/vector | (21,) | 0 | 3703253 | 8454 | 3711707 | 8454 | 0 | 0 | 0
4552 | async_wait_133 | async_wait | control | (21,) | 0 | 3694799 | 8454 | 3703253 | 0 | 0 | 0 | 0
4553 | async_copy_162 | load | dram | (22,) | 5120 | 3703253 | 176 | 3703429 | 0 | 176 | 5120 | 0
4554 | async_copy_163 | load | dram | (22,) | 262144 | 3703429 | 3956 | 3707385 | 0 | 3956 | 262144 | 0
4555 | async_copy_164 | load | dram | (22,) | 160 | 3707385 | 103 | 3707488 | 0 | 103 | 160 | 0
4556 | async_copy_165 | load | dram | (22,) | 8192 | 3707488 | 221 | 3707709 | 0 | 221 | 8192 | 0
4557 | model_layers_0_mlp_down_proj_fused_1 | compute | mma/vector | (22,) | 0 | 3711707 | 8454 | 3720161 | 8454 | 0 | 0 | 0
4558 | async_wait_133 | async_wait | control | (22,) | 0 | 3703253 | 8454 | 3711707 | 0 | 0 | 0 | 0
4559 | async_copy_162 | load | dram | (23,) | 5120 | 3711707 | 176 | 3711883 | 0 | 176 | 5120 | 0
4560 | async_copy_163 | load | dram | (23,) | 262144 | 3711883 | 3956 | 3715839 | 0 | 3956 | 262144 | 0
4561 | async_copy_164 | load | dram | (23,) | 160 | 3715839 | 103 | 3715942 | 0 | 103 | 160 | 0
4562 | async_copy_165 | load | dram | (23,) | 8192 | 3715942 | 221 | 3716163 | 0 | 221 | 8192 | 0
4563 | model_layers_0_mlp_down_proj_fused_1 | compute | mma/vector | (23,) | 0 | 3720161 | 8454 | 3728615 | 8454 | 0 | 0 | 0
4564 | async_wait_133 | async_wait | control | (23,) | 0 | 3711707 | 8454 | 3720161 | 0 | 0 | 0 | 0
4565 | async_copy_162 | load | dram | (24,) | 5120 | 3720161 | 176 | 3720337 | 0 | 176 | 5120 | 0
4566 | async_copy_163 | load | dram | (24,) | 262144 | 3720337 | 3956 | 3724293 | 0 | 3956 | 262144 | 0
4567 | async_copy_164 | load | dram | (24,) | 160 | 3724293 | 103 | 3724396 | 0 | 103 | 160 | 0
4568 | async_copy_165 | load | dram | (24,) | 8192 | 3724396 | 221 | 3724617 | 0 | 221 | 8192 | 0
4569 | model_layers_0_mlp_down_proj_fused_1 | compute | mma/vector | (24,) | 0 | 3728615 | 8454 | 3737069 | 8454 | 0 | 0 | 0
4570 | async_wait_133 | async_wait | control | (24,) | 0 | 3720161 | 8454 | 3728615 | 0 | 0 | 0 | 0
4571 | async_copy_162 | load | dram | (25,) | 5120 | 3728615 | 176 | 3728791 | 0 | 176 | 5120 | 0
4572 | async_copy_163 | load | dram | (25,) | 262144 | 3728791 | 3956 | 3732747 | 0 | 3956 | 262144 | 0
4573 | async_copy_164 | load | dram | (25,) | 160 | 3732747 | 103 | 3732850 | 0 | 103 | 160 | 0
4574 | async_copy_165 | load | dram | (25,) | 8192 | 3732850 | 221 | 3733071 | 0 | 221 | 8192 | 0
4575 | model_layers_0_mlp_down_proj_fused_1 | compute | mma/vector | (25,) | 0 | 3737069 | 8454 | 3745523 | 8454 | 0 | 0 | 0
4576 | async_wait_133 | async_wait | control | (25,) | 0 | 3728615 | 8454 | 3737069 | 0 | 0 | 0 | 0
4577 | async_copy_162 | load | dram | (26,) | 5120 | 3737069 | 176 | 3737245 | 0 | 176 | 5120 | 0
4578 | async_copy_163 | load | dram | (26,) | 262144 | 3737245 | 3956 | 3741201 | 0 | 3956 | 262144 | 0
4579 | async_copy_164 | load | dram | (26,) | 160 | 3741201 | 103 | 3741304 | 0 | 103 | 160 | 0
4580 | async_copy_165 | load | dram | (26,) | 8192 | 3741304 | 221 | 3741525 | 0 | 221 | 8192 | 0
4581 | model_layers_0_mlp_down_proj_fused_1 | compute | mma/vector | (26,) | 0 | 3745523 | 8454 | 3753977 | 8454 | 0 | 0 | 0
4582 | async_wait_133 | async_wait | control | (26,) | 0 | 3737069 | 8454 | 3745523 | 0 | 0 | 0 | 0
4583 | async_copy_162 | load | dram | (27,) | 5120 | 3745523 | 176 | 3745699 | 0 | 176 | 5120 | 0
4584 | async_copy_163 | load | dram | (27,) | 262144 | 3745699 | 3956 | 3749655 | 0 | 3956 | 262144 | 0
4585 | async_copy_164 | load | dram | (27,) | 160 | 3749655 | 103 | 3749758 | 0 | 103 | 160 | 0
4586 | async_copy_165 | load | dram | (27,) | 8192 | 3749758 | 221 | 3749979 | 0 | 221 | 8192 | 0
4587 | model_layers_0_mlp_down_proj_fused_1 | compute | mma/vector | (27,) | 0 | 3753977 | 8454 | 3762431 | 8454 | 0 | 0 | 0
4588 | async_wait_133 | async_wait | control | (27,) | 0 | 3745523 | 8454 | 3753977 | 0 | 0 | 0 | 0
4589 | async_copy_162 | load | dram | (28,) | 5120 | 3753977 | 176 | 3754153 | 0 | 176 | 5120 | 0
4590 | async_copy_163 | load | dram | (28,) | 262144 | 3754153 | 3956 | 3758109 | 0 | 3956 | 262144 | 0
4591 | async_copy_164 | load | dram | (28,) | 160 | 3758109 | 103 | 3758212 | 0 | 103 | 160 | 0
4592 | async_copy_165 | load | dram | (28,) | 8192 | 3758212 | 221 | 3758433 | 0 | 221 | 8192 | 0
4593 | model_layers_0_mlp_down_proj_fused_1 | compute | mma/vector | (28,) | 0 | 3762431 | 8454 | 3770885 | 8454 | 0 | 0 | 0
4594 | async_wait_133 | async_wait | control | (28,) | 0 | 3753977 | 8454 | 3762431 | 0 | 0 | 0 | 0
4595 | async_copy_162 | load | dram | (29,) | 5120 | 3762431 | 176 | 3762607 | 0 | 176 | 5120 | 0
4596 | async_copy_163 | load | dram | (29,) | 262144 | 3762607 | 3956 | 3766563 | 0 | 3956 | 262144 | 0
4597 | async_copy_164 | load | dram | (29,) | 160 | 3766563 | 103 | 3766666 | 0 | 103 | 160 | 0
4598 | async_copy_165 | load | dram | (29,) | 8192 | 3766666 | 221 | 3766887 | 0 | 221 | 8192 | 0
4599 | model_layers_0_mlp_down_proj_fused_1 | compute | mma/vector | (29,) | 0 | 3770885 | 8454 | 3779339 | 8454 | 0 | 0 | 0
4600 | async_wait_133 | async_wait | control | (29,) | 0 | 3762431 | 8454 | 3770885 | 0 | 0 | 0 | 0
4601 | async_copy_162 | load | dram | (30,) | 5120 | 3770885 | 176 | 3771061 | 0 | 176 | 5120 | 0
4602 | async_copy_163 | load | dram | (30,) | 262144 | 3771061 | 3956 | 3775017 | 0 | 3956 | 262144 | 0
4603 | async_copy_164 | load | dram | (30,) | 160 | 3775017 | 103 | 3775120 | 0 | 103 | 160 | 0
4604 | async_copy_165 | load | dram | (30,) | 8192 | 3775120 | 221 | 3775341 | 0 | 221 | 8192 | 0
4605 | model_layers_0_mlp_down_proj_fused_1 | compute | mma/vector | (30,) | 0 | 3779339 | 8454 | 3787793 | 8454 | 0 | 0 | 0
4606 | async_wait_133 | async_wait | control | (30,) | 0 | 3770885 | 8454 | 3779339 | 0 | 0 | 0 | 0
4607 | async_copy_162 | load | dram | (31,) | 5120 | 3779339 | 176 | 3779515 | 0 | 176 | 5120 | 0
4608 | async_copy_163 | load | dram | (31,) | 262144 | 3779515 | 3956 | 3783471 | 0 | 3956 | 262144 | 0
4609 | async_copy_164 | load | dram | (31,) | 160 | 3783471 | 103 | 3783574 | 0 | 103 | 160 | 0
4610 | async_copy_165 | load | dram | (31,) | 8192 | 3783574 | 221 | 3783795 | 0 | 221 | 8192 | 0
4611 | model_layers_0_mlp_down_proj_fused_1 | compute | mma/vector | (31,) | 0 | 3787793 | 8454 | 3796247 | 8454 | 0 | 0 | 0
4612 | async_wait_133 | async_wait | control | (31,) | 0 | 3779339 | 8454 | 3787793 | 0 | 0 | 0 | 0
4613 | async_copy_162 | load | dram | (32,) | 5120 | 3787793 | 176 | 3787969 | 0 | 176 | 5120 | 0
4614 | async_copy_163 | load | dram | (32,) | 262144 | 3787969 | 3956 | 3791925 | 0 | 3956 | 262144 | 0
4615 | async_copy_164 | load | dram | (32,) | 160 | 3791925 | 103 | 3792028 | 0 | 103 | 160 | 0
4616 | async_copy_165 | load | dram | (32,) | 8192 | 3792028 | 221 | 3792249 | 0 | 221 | 8192 | 0
4617 | model_layers_0_mlp_down_proj_fused_1 | compute | mma/vector | (32,) | 0 | 3796247 | 8454 | 3804701 | 8454 | 0 | 0 | 0
4618 | async_wait_133 | async_wait | control | (32,) | 0 | 3787793 | 8454 | 3796247 | 0 | 0 | 0 | 0
4619 | async_copy_162 | load | dram | (33,) | 5120 | 3796247 | 176 | 3796423 | 0 | 176 | 5120 | 0
4620 | async_copy_163 | load | dram | (33,) | 262144 | 3796423 | 3956 | 3800379 | 0 | 3956 | 262144 | 0
4621 | async_copy_164 | load | dram | (33,) | 160 | 3800379 | 103 | 3800482 | 0 | 103 | 160 | 0
4622 | async_copy_165 | load | dram | (33,) | 8192 | 3800482 | 221 | 3800703 | 0 | 221 | 8192 | 0
4623 | model_layers_0_mlp_down_proj_fused_1 | compute | mma/vector | (33,) | 0 | 3804701 | 8454 | 3813155 | 8454 | 0 | 0 | 0
4624 | async_wait_133 | async_wait | control | (33,) | 0 | 3796247 | 8454 | 3804701 | 0 | 0 | 0 | 0
4625 | async_copy_162 | load | dram | (34,) | 5120 | 3804701 | 176 | 3804877 | 0 | 176 | 5120 | 0
4626 | async_copy_163 | load | dram | (34,) | 262144 | 3804877 | 3956 | 3808833 | 0 | 3956 | 262144 | 0
4627 | async_copy_164 | load | dram | (34,) | 160 | 3808833 | 103 | 3808936 | 0 | 103 | 160 | 0
4628 | async_copy_165 | load | dram | (34,) | 8192 | 3808936 | 221 | 3809157 | 0 | 221 | 8192 | 0
4629 | model_layers_0_mlp_down_proj_fused_1 | compute | mma/vector | (34,) | 0 | 3813155 | 8454 | 3821609 | 8454 | 0 | 0 | 0
4630 | async_wait_133 | async_wait | control | (34,) | 0 | 3804701 | 8454 | 3813155 | 0 | 0 | 0 | 0
4631 | async_copy_162 | load | dram | (35,) | 5120 | 3813155 | 176 | 3813331 | 0 | 176 | 5120 | 0
4632 | async_copy_163 | load | dram | (35,) | 262144 | 3813331 | 3956 | 3817287 | 0 | 3956 | 262144 | 0
4633 | async_copy_164 | load | dram | (35,) | 160 | 3817287 | 103 | 3817390 | 0 | 103 | 160 | 0
4634 | async_copy_165 | load | dram | (35,) | 8192 | 3817390 | 221 | 3817611 | 0 | 221 | 8192 | 0
4635 | model_layers_0_mlp_down_proj_fused_1 | compute | mma/vector | (35,) | 0 | 3821609 | 8454 | 3830063 | 8454 | 0 | 0 | 0
4636 | async_wait_133 | async_wait | control | (35,) | 0 | 3813155 | 8454 | 3821609 | 0 | 0 | 0 | 0
4637 | async_copy_162 | load | dram | (36,) | 5120 | 3821609 | 176 | 3821785 | 0 | 176 | 5120 | 0
4638 | async_copy_163 | load | dram | (36,) | 262144 | 3821785 | 3956 | 3825741 | 0 | 3956 | 262144 | 0
4639 | async_copy_164 | load | dram | (36,) | 160 | 3825741 | 103 | 3825844 | 0 | 103 | 160 | 0
4640 | async_copy_165 | load | dram | (36,) | 8192 | 3825844 | 221 | 3826065 | 0 | 221 | 8192 | 0
4641 | model_layers_0_mlp_down_proj_fused_1 | compute | mma/vector | (36,) | 0 | 3830063 | 8454 | 3838517 | 8454 | 0 | 0 | 0
4642 | async_wait_133 | async_wait | control | (36,) | 0 | 3821609 | 8454 | 3830063 | 0 | 0 | 0 | 0
4643 | async_copy_162 | load | dram | (37,) | 5120 | 3830063 | 176 | 3830239 | 0 | 176 | 5120 | 0
4644 | async_copy_163 | load | dram | (37,) | 262144 | 3830239 | 3956 | 3834195 | 0 | 3956 | 262144 | 0
4645 | async_copy_164 | load | dram | (37,) | 160 | 3834195 | 103 | 3834298 | 0 | 103 | 160 | 0
4646 | async_copy_165 | load | dram | (37,) | 8192 | 3834298 | 221 | 3834519 | 0 | 221 | 8192 | 0
4647 | model_layers_0_mlp_down_proj_fused_1 | compute | mma/vector | (37,) | 0 | 3838517 | 8454 | 3846971 | 8454 | 0 | 0 | 0
4648 | async_wait_133 | async_wait | control | (37,) | 0 | 3830063 | 8454 | 3838517 | 0 | 0 | 0 | 0
4649 | async_copy_162 | load | dram | (38,) | 5120 | 3838517 | 176 | 3838693 | 0 | 176 | 5120 | 0
4650 | async_copy_163 | load | dram | (38,) | 262144 | 3838693 | 3956 | 3842649 | 0 | 3956 | 262144 | 0
4651 | async_copy_164 | load | dram | (38,) | 160 | 3842649 | 103 | 3842752 | 0 | 103 | 160 | 0
4652 | async_copy_165 | load | dram | (38,) | 8192 | 3842752 | 221 | 3842973 | 0 | 221 | 8192 | 0
4653 | model_layers_0_mlp_down_proj_fused_1 | compute | mma/vector | (38,) | 0 | 3846971 | 8454 | 3855425 | 8454 | 0 | 0 | 0
4654 | async_wait_133 | async_wait | control | (38,) | 0 | 3838517 | 8454 | 3846971 | 0 | 0 | 0 | 0
4655 | async_copy_162 | load | dram | (39,) | 5120 | 3846971 | 176 | 3847147 | 0 | 176 | 5120 | 0
4656 | async_copy_163 | load | dram | (39,) | 262144 | 3847147 | 3956 | 3851103 | 0 | 3956 | 262144 | 0
4657 | async_copy_164 | load | dram | (39,) | 160 | 3851103 | 103 | 3851206 | 0 | 103 | 160 | 0
4658 | async_copy_165 | load | dram | (39,) | 8192 | 3851206 | 221 | 3851427 | 0 | 221 | 8192 | 0
4659 | model_layers_0_mlp_down_proj_fused_1 | compute | mma/vector | (39,) | 0 | 3855425 | 8454 | 3863879 | 8454 | 0 | 0 | 0
4660 | async_wait_133 | async_wait | control | (39,) | 0 | 3846971 | 8454 | 3855425 | 0 | 0 | 0 | 0
4661 | async_copy_162 | load | dram | (40,) | 5120 | 3855425 | 176 | 3855601 | 0 | 176 | 5120 | 0
4662 | async_copy_163 | load | dram | (40,) | 262144 | 3855601 | 3956 | 3859557 | 0 | 3956 | 262144 | 0
4663 | async_copy_164 | load | dram | (40,) | 160 | 3859557 | 103 | 3859660 | 0 | 103 | 160 | 0
4664 | async_copy_165 | load | dram | (40,) | 8192 | 3859660 | 221 | 3859881 | 0 | 221 | 8192 | 0
4665 | model_layers_0_mlp_down_proj_fused_1 | compute | mma/vector | (40,) | 0 | 3863879 | 8454 | 3872333 | 8454 | 0 | 0 | 0
4666 | async_wait_133 | async_wait | control | (40,) | 0 | 3855425 | 8454 | 3863879 | 0 | 0 | 0 | 0
4667 | async_copy_162 | load | dram | (41,) | 5120 | 3863879 | 176 | 3864055 | 0 | 176 | 5120 | 0
4668 | async_copy_163 | load | dram | (41,) | 262144 | 3864055 | 3956 | 3868011 | 0 | 3956 | 262144 | 0
4669 | async_copy_164 | load | dram | (41,) | 160 | 3868011 | 103 | 3868114 | 0 | 103 | 160 | 0
4670 | async_copy_165 | load | dram | (41,) | 8192 | 3868114 | 221 | 3868335 | 0 | 221 | 8192 | 0
4671 | model_layers_0_mlp_down_proj_fused_1 | compute | mma/vector | (41,) | 0 | 3872333 | 8454 | 3880787 | 8454 | 0 | 0 | 0
4672 | async_wait_133 | async_wait | control | (41,) | 0 | 3863879 | 8454 | 3872333 | 0 | 0 | 0 | 0
4673 | async_copy_162 | load | dram | (42,) | 5120 | 3872333 | 176 | 3872509 | 0 | 176 | 5120 | 0
4674 | async_copy_163 | load | dram | (42,) | 262144 | 3872509 | 3956 | 3876465 | 0 | 3956 | 262144 | 0
4675 | async_copy_164 | load | dram | (42,) | 160 | 3876465 | 103 | 3876568 | 0 | 103 | 160 | 0
4676 | async_copy_165 | load | dram | (42,) | 8192 | 3876568 | 221 | 3876789 | 0 | 221 | 8192 | 0
4677 | model_layers_0_mlp_down_proj_fused | compute | mma/vector | (42,) | 0 | 3880787 | 8454 | 3889241 | 8454 | 0 | 0 | 0
4678 | model_layers_0_mlp_down_proj_add_1_fused | compute | vector | (42,) | 0 | 3889241 | 2560 | 3891801 | 2560 | 0 | 0 | 0
4679 | async_wait_133 | async_wait | control | (42,) | 0 | 3872333 | 8454 | 3880787 | 0 | 0 | 0 | 0
4680 | async_copy_162 | load | dram | (43,) | 5120 | 3880787 | 176 | 3880963 | 0 | 176 | 5120 | 0
4681 | async_copy_163 | load | dram | (43,) | 262144 | 3880963 | 3956 | 3884919 | 0 | 3956 | 262144 | 0
4682 | async_copy_164 | load | dram | (43,) | 160 | 3884919 | 103 | 3885022 | 0 | 103 | 160 | 0
4683 | async_copy_165 | load | dram | (43,) | 8192 | 3885022 | 221 | 3885243 | 0 | 221 | 8192 | 0
4684 | async_copy_166 | load | dram | (43,) | 163840 | 3885243 | 2510 | 3887753 | 0 | 2510 | 163840 | 0
4685 | model_layers_0_mlp_down_proj | compute | mma | (43,) | 0 | 3889241 | 8454 | 3897695 | 8454 | 0 | 0 | 0
4686 | async_wait_133 | async_wait | control | (43,) | 0 | 3880787 | 11014 | 3891801 | 0 | 0 | 0 | 0
4687 | async_copy_167 | store | dram | (43,) | 1280 | 3891801 | 119 | 3891920 | 0 | 119 | 0 | 1280
4688 | async_copy_168 | store | dram | (43,) | 61440 | 3891920 | 1004 | 3892924 | 0 | 1004 | 0 | 61440
4689 | async_copy_162 | load | dram | (44,) | 5120 | 3892924 | 176 | 3893100 | 0 | 176 | 5120 | 0
4690 | async_copy_163 | load | dram | (44,) | 262144 | 3893100 | 3956 | 3897056 | 0 | 3956 | 262144 | 0
4691 | async_copy_164 | load | dram | (44,) | 160 | 3897056 | 103 | 3897159 | 0 | 103 | 160 | 0
4692 | async_copy_165 | load | dram | (44,) | 8192 | 3897159 | 221 | 3897380 | 0 | 221 | 8192 | 0
4693 | model_layers_0_mlp_down_proj_fused_1 | compute | mma/vector | (44,) | 0 | 3897695 | 8454 | 3906149 | 8454 | 0 | 0 | 0
4694 | async_wait_133 | async_wait | control | (44,) | 0 | 3891801 | 5894 | 3897695 | 0 | 0 | 0 | 0
4695 | async_copy_162 | load | dram | (45,) | 5120 | 3897695 | 176 | 3897871 | 0 | 176 | 5120 | 0
4696 | async_copy_163 | load | dram | (45,) | 262144 | 3897871 | 3956 | 3901827 | 0 | 3956 | 262144 | 0
4697 | async_copy_164 | load | dram | (45,) | 160 | 3901827 | 103 | 3901930 | 0 | 103 | 160 | 0
4698 | async_copy_165 | load | dram | (45,) | 8192 | 3901930 | 221 | 3902151 | 0 | 221 | 8192 | 0
4699 | model_layers_0_mlp_down_proj_fused_1 | compute | mma/vector | (45,) | 0 | 3906149 | 8454 | 3914603 | 8454 | 0 | 0 | 0
4700 | async_wait_133 | async_wait | control | (45,) | 0 | 3897695 | 8454 | 3906149 | 0 | 0 | 0 | 0
4701 | async_copy_162 | load | dram | (46,) | 5120 | 3906149 | 176 | 3906325 | 0 | 176 | 5120 | 0
4702 | async_copy_163 | load | dram | (46,) | 262144 | 3906325 | 3956 | 3910281 | 0 | 3956 | 262144 | 0
4703 | async_copy_164 | load | dram | (46,) | 160 | 3910281 | 103 | 3910384 | 0 | 103 | 160 | 0
4704 | async_copy_165 | load | dram | (46,) | 8192 | 3910384 | 221 | 3910605 | 0 | 221 | 8192 | 0
4705 | model_layers_0_mlp_down_proj_fused_1 | compute | mma/vector | (46,) | 0 | 3914603 | 8454 | 3923057 | 8454 | 0 | 0 | 0
4706 | async_wait_133 | async_wait | control | (46,) | 0 | 3906149 | 8454 | 3914603 | 0 | 0 | 0 | 0
4707 | async_copy_162 | load | dram | (47,) | 5120 | 3914603 | 176 | 3914779 | 0 | 176 | 5120 | 0
4708 | async_copy_163 | load | dram | (47,) | 262144 | 3914779 | 3956 | 3918735 | 0 | 3956 | 262144 | 0
4709 | async_copy_164 | load | dram | (47,) | 160 | 3918735 | 103 | 3918838 | 0 | 103 | 160 | 0
4710 | async_copy_165 | load | dram | (47,) | 8192 | 3918838 | 221 | 3919059 | 0 | 221 | 8192 | 0
4711 | model_layers_0_mlp_down_proj_fused_1 | compute | mma/vector | (47,) | 0 | 3923057 | 8454 | 3931511 | 8454 | 0 | 0 | 0
4712 | async_wait_133 | async_wait | control | (47,) | 0 | 3914603 | 8454 | 3923057 | 0 | 0 | 0 | 0
4713 | async_copy_162 | load | dram | (48,) | 5120 | 3923057 | 176 | 3923233 | 0 | 176 | 5120 | 0
4714 | async_copy_163 | load | dram | (48,) | 262144 | 3923233 | 3956 | 3927189 | 0 | 3956 | 262144 | 0
4715 | async_copy_164 | load | dram | (48,) | 160 | 3927189 | 103 | 3927292 | 0 | 103 | 160 | 0
4716 | async_copy_165 | load | dram | (48,) | 8192 | 3927292 | 221 | 3927513 | 0 | 221 | 8192 | 0
4717 | model_layers_0_mlp_down_proj_fused_1 | compute | mma/vector | (48,) | 0 | 3931511 | 8454 | 3939965 | 8454 | 0 | 0 | 0
4718 | async_wait_133 | async_wait | control | (48,) | 0 | 3923057 | 8454 | 3931511 | 0 | 0 | 0 | 0
4719 | async_copy_162 | load | dram | (49,) | 5120 | 3931511 | 176 | 3931687 | 0 | 176 | 5120 | 0
4720 | async_copy_163 | load | dram | (49,) | 262144 | 3931687 | 3956 | 3935643 | 0 | 3956 | 262144 | 0
4721 | async_copy_164 | load | dram | (49,) | 160 | 3935643 | 103 | 3935746 | 0 | 103 | 160 | 0
4722 | async_copy_165 | load | dram | (49,) | 8192 | 3935746 | 221 | 3935967 | 0 | 221 | 8192 | 0
4723 | model_layers_0_mlp_down_proj_fused_1 | compute | mma/vector | (49,) | 0 | 3939965 | 8454 | 3948419 | 8454 | 0 | 0 | 0
4724 | async_wait_133 | async_wait | control | (49,) | 0 | 3931511 | 8454 | 3939965 | 0 | 0 | 0 | 0
4725 | async_copy_162 | load | dram | (50,) | 5120 | 3939965 | 176 | 3940141 | 0 | 176 | 5120 | 0
4726 | async_copy_163 | load | dram | (50,) | 262144 | 3940141 | 3956 | 3944097 | 0 | 3956 | 262144 | 0
4727 | async_copy_164 | load | dram | (50,) | 160 | 3944097 | 103 | 3944200 | 0 | 103 | 160 | 0
4728 | async_copy_165 | load | dram | (50,) | 8192 | 3944200 | 221 | 3944421 | 0 | 221 | 8192 | 0
4729 | model_layers_0_mlp_down_proj_fused_1 | compute | mma/vector | (50,) | 0 | 3948419 | 8454 | 3956873 | 8454 | 0 | 0 | 0
4730 | async_wait_133 | async_wait | control | (50,) | 0 | 3939965 | 8454 | 3948419 | 0 | 0 | 0 | 0
4731 | async_copy_162 | load | dram | (51,) | 5120 | 3948419 | 176 | 3948595 | 0 | 176 | 5120 | 0
4732 | async_copy_163 | load | dram | (51,) | 262144 | 3948595 | 3956 | 3952551 | 0 | 3956 | 262144 | 0
4733 | async_copy_164 | load | dram | (51,) | 160 | 3952551 | 103 | 3952654 | 0 | 103 | 160 | 0
4734 | async_copy_165 | load | dram | (51,) | 8192 | 3952654 | 221 | 3952875 | 0 | 221 | 8192 | 0
4735 | model_layers_0_mlp_down_proj_fused_1 | compute | mma/vector | (51,) | 0 | 3956873 | 8454 | 3965327 | 8454 | 0 | 0 | 0
4736 | async_wait_133 | async_wait | control | (51,) | 0 | 3948419 | 8454 | 3956873 | 0 | 0 | 0 | 0
4737 | async_copy_162 | load | dram | (52,) | 5120 | 3956873 | 176 | 3957049 | 0 | 176 | 5120 | 0
4738 | async_copy_163 | load | dram | (52,) | 262144 | 3957049 | 3956 | 3961005 | 0 | 3956 | 262144 | 0
4739 | async_copy_164 | load | dram | (52,) | 160 | 3961005 | 103 | 3961108 | 0 | 103 | 160 | 0
4740 | async_copy_165 | load | dram | (52,) | 8192 | 3961108 | 221 | 3961329 | 0 | 221 | 8192 | 0
4741 | model_layers_0_mlp_down_proj_fused_1 | compute | mma/vector | (52,) | 0 | 3965327 | 8454 | 3973781 | 8454 | 0 | 0 | 0
4742 | async_wait_133 | async_wait | control | (52,) | 0 | 3956873 | 8454 | 3965327 | 0 | 0 | 0 | 0
4743 | async_copy_162 | load | dram | (53,) | 5120 | 3965327 | 176 | 3965503 | 0 | 176 | 5120 | 0
4744 | async_copy_163 | load | dram | (53,) | 262144 | 3965503 | 3956 | 3969459 | 0 | 3956 | 262144 | 0
4745 | async_copy_164 | load | dram | (53,) | 160 | 3969459 | 103 | 3969562 | 0 | 103 | 160 | 0
4746 | async_copy_165 | load | dram | (53,) | 8192 | 3969562 | 221 | 3969783 | 0 | 221 | 8192 | 0
4747 | model_layers_0_mlp_down_proj_fused_1 | compute | mma/vector | (53,) | 0 | 3973781 | 8454 | 3982235 | 8454 | 0 | 0 | 0
4748 | async_wait_133 | async_wait | control | (53,) | 0 | 3965327 | 8454 | 3973781 | 0 | 0 | 0 | 0
4749 | async_copy_162 | load | dram | (54,) | 5120 | 3973781 | 176 | 3973957 | 0 | 176 | 5120 | 0
4750 | async_copy_163 | load | dram | (54,) | 262144 | 3973957 | 3956 | 3977913 | 0 | 3956 | 262144 | 0
4751 | async_copy_164 | load | dram | (54,) | 160 | 3977913 | 103 | 3978016 | 0 | 103 | 160 | 0
4752 | async_copy_165 | load | dram | (54,) | 8192 | 3978016 | 221 | 3978237 | 0 | 221 | 8192 | 0
4753 | model_layers_0_mlp_down_proj_fused_1 | compute | mma/vector | (54,) | 0 | 3982235 | 8454 | 3990689 | 8454 | 0 | 0 | 0
4754 | async_wait_133 | async_wait | control | (54,) | 0 | 3973781 | 8454 | 3982235 | 0 | 0 | 0 | 0
4755 | async_copy_162 | load | dram | (55,) | 5120 | 3982235 | 176 | 3982411 | 0 | 176 | 5120 | 0
4756 | async_copy_163 | load | dram | (55,) | 262144 | 3982411 | 3956 | 3986367 | 0 | 3956 | 262144 | 0
4757 | async_copy_164 | load | dram | (55,) | 160 | 3986367 | 103 | 3986470 | 0 | 103 | 160 | 0
4758 | async_copy_165 | load | dram | (55,) | 8192 | 3986470 | 221 | 3986691 | 0 | 221 | 8192 | 0
4759 | model_layers_0_mlp_down_proj_fused_1 | compute | mma/vector | (55,) | 0 | 3990689 | 8454 | 3999143 | 8454 | 0 | 0 | 0
4760 | async_wait_133 | async_wait | control | (55,) | 0 | 3982235 | 8454 | 3990689 | 0 | 0 | 0 | 0
4761 | async_copy_162 | load | dram | (56,) | 5120 | 3990689 | 176 | 3990865 | 0 | 176 | 5120 | 0
4762 | async_copy_163 | load | dram | (56,) | 262144 | 3990865 | 3956 | 3994821 | 0 | 3956 | 262144 | 0
4763 | async_copy_164 | load | dram | (56,) | 160 | 3994821 | 103 | 3994924 | 0 | 103 | 160 | 0
4764 | async_copy_165 | load | dram | (56,) | 8192 | 3994924 | 221 | 3995145 | 0 | 221 | 8192 | 0
4765 | model_layers_0_mlp_down_proj_fused_1 | compute | mma/vector | (56,) | 0 | 3999143 | 8454 | 4007597 | 8454 | 0 | 0 | 0
4766 | async_wait_133 | async_wait | control | (56,) | 0 | 3990689 | 8454 | 3999143 | 0 | 0 | 0 | 0
4767 | async_copy_162 | load | dram | (57,) | 5120 | 3999143 | 176 | 3999319 | 0 | 176 | 5120 | 0
4768 | async_copy_163 | load | dram | (57,) | 262144 | 3999319 | 3956 | 4003275 | 0 | 3956 | 262144 | 0
4769 | async_copy_164 | load | dram | (57,) | 160 | 4003275 | 103 | 4003378 | 0 | 103 | 160 | 0
4770 | async_copy_165 | load | dram | (57,) | 8192 | 4003378 | 221 | 4003599 | 0 | 221 | 8192 | 0
4771 | model_layers_0_mlp_down_proj_fused_1 | compute | mma/vector | (57,) | 0 | 4007597 | 8454 | 4016051 | 8454 | 0 | 0 | 0
4772 | async_wait_133 | async_wait | control | (57,) | 0 | 3999143 | 8454 | 4007597 | 0 | 0 | 0 | 0
4773 | async_copy_162 | load | dram | (58,) | 5120 | 4007597 | 176 | 4007773 | 0 | 176 | 5120 | 0
4774 | async_copy_163 | load | dram | (58,) | 262144 | 4007773 | 3956 | 4011729 | 0 | 3956 | 262144 | 0
4775 | async_copy_164 | load | dram | (58,) | 160 | 4011729 | 103 | 4011832 | 0 | 103 | 160 | 0
4776 | async_copy_165 | load | dram | (58,) | 8192 | 4011832 | 221 | 4012053 | 0 | 221 | 8192 | 0
4777 | model_layers_0_mlp_down_proj_fused_1 | compute | mma/vector | (58,) | 0 | 4016051 | 8454 | 4024505 | 8454 | 0 | 0 | 0
4778 | async_wait_133 | async_wait | control | (58,) | 0 | 4007597 | 8454 | 4016051 | 0 | 0 | 0 | 0
4779 | async_copy_162 | load | dram | (59,) | 5120 | 4016051 | 176 | 4016227 | 0 | 176 | 5120 | 0
4780 | async_copy_163 | load | dram | (59,) | 262144 | 4016227 | 3956 | 4020183 | 0 | 3956 | 262144 | 0
4781 | async_copy_164 | load | dram | (59,) | 160 | 4020183 | 103 | 4020286 | 0 | 103 | 160 | 0
4782 | async_copy_165 | load | dram | (59,) | 8192 | 4020286 | 221 | 4020507 | 0 | 221 | 8192 | 0
4783 | model_layers_0_mlp_down_proj_fused_1 | compute | mma/vector | (59,) | 0 | 4024505 | 8454 | 4032959 | 8454 | 0 | 0 | 0
4784 | async_wait_133 | async_wait | control | (59,) | 0 | 4016051 | 8454 | 4024505 | 0 | 0 | 0 | 0
4785 | async_copy_162 | load | dram | (60,) | 5120 | 4024505 | 176 | 4024681 | 0 | 176 | 5120 | 0
4786 | async_copy_163 | load | dram | (60,) | 262144 | 4024681 | 3956 | 4028637 | 0 | 3956 | 262144 | 0
4787 | async_copy_164 | load | dram | (60,) | 160 | 4028637 | 103 | 4028740 | 0 | 103 | 160 | 0
4788 | async_copy_165 | load | dram | (60,) | 8192 | 4028740 | 221 | 4028961 | 0 | 221 | 8192 | 0
4789 | model_layers_0_mlp_down_proj_fused_1 | compute | mma/vector | (60,) | 0 | 4032959 | 8454 | 4041413 | 8454 | 0 | 0 | 0
4790 | async_wait_133 | async_wait | control | (60,) | 0 | 4024505 | 8454 | 4032959 | 0 | 0 | 0 | 0
4791 | async_copy_162 | load | dram | (61,) | 5120 | 4032959 | 176 | 4033135 | 0 | 176 | 5120 | 0
4792 | async_copy_163 | load | dram | (61,) | 262144 | 4033135 | 3956 | 4037091 | 0 | 3956 | 262144 | 0
4793 | async_copy_164 | load | dram | (61,) | 160 | 4037091 | 103 | 4037194 | 0 | 103 | 160 | 0
4794 | async_copy_165 | load | dram | (61,) | 8192 | 4037194 | 221 | 4037415 | 0 | 221 | 8192 | 0
4795 | model_layers_0_mlp_down_proj_fused_1 | compute | mma/vector | (61,) | 0 | 4041413 | 8454 | 4049867 | 8454 | 0 | 0 | 0
4796 | async_wait_133 | async_wait | control | (61,) | 0 | 4032959 | 8454 | 4041413 | 0 | 0 | 0 | 0
4797 | async_copy_162 | load | dram | (62,) | 5120 | 4041413 | 176 | 4041589 | 0 | 176 | 5120 | 0
4798 | async_copy_163 | load | dram | (62,) | 262144 | 4041589 | 3956 | 4045545 | 0 | 3956 | 262144 | 0
4799 | async_copy_164 | load | dram | (62,) | 160 | 4045545 | 103 | 4045648 | 0 | 103 | 160 | 0
4800 | async_copy_165 | load | dram | (62,) | 8192 | 4045648 | 221 | 4045869 | 0 | 221 | 8192 | 0
4801 | model_layers_0_mlp_down_proj_fused_1 | compute | mma/vector | (62,) | 0 | 4049867 | 8454 | 4058321 | 8454 | 0 | 0 | 0
4802 | async_wait_133 | async_wait | control | (62,) | 0 | 4041413 | 8454 | 4049867 | 0 | 0 | 0 | 0
4803 | async_copy_162 | load | dram | (63,) | 5120 | 4049867 | 176 | 4050043 | 0 | 176 | 5120 | 0
4804 | async_copy_163 | load | dram | (63,) | 262144 | 4050043 | 3956 | 4053999 | 0 | 3956 | 262144 | 0
4805 | async_copy_164 | load | dram | (63,) | 160 | 4053999 | 103 | 4054102 | 0 | 103 | 160 | 0
4806 | async_copy_165 | load | dram | (63,) | 8192 | 4054102 | 221 | 4054323 | 0 | 221 | 8192 | 0
4807 | model_layers_0_mlp_down_proj_fused_1 | compute | mma/vector | (63,) | 0 | 4058321 | 8454 | 4066775 | 8454 | 0 | 0 | 0
4808 | async_wait_133 | async_wait | control | (63,) | 0 | 4049867 | 8454 | 4058321 | 0 | 0 | 0 | 0
4809 | async_copy_162 | load | dram | (64,) | 5120 | 4058321 | 176 | 4058497 | 0 | 176 | 5120 | 0
4810 | async_copy_163 | load | dram | (64,) | 262144 | 4058497 | 3956 | 4062453 | 0 | 3956 | 262144 | 0
4811 | async_copy_164 | load | dram | (64,) | 160 | 4062453 | 103 | 4062556 | 0 | 103 | 160 | 0
4812 | async_copy_165 | load | dram | (64,) | 8192 | 4062556 | 221 | 4062777 | 0 | 221 | 8192 | 0
4813 | model_layers_0_mlp_down_proj_fused_1 | compute | mma/vector | (64,) | 0 | 4066775 | 8454 | 4075229 | 8454 | 0 | 0 | 0
4814 | async_wait_133 | async_wait | control | (64,) | 0 | 4058321 | 8454 | 4066775 | 0 | 0 | 0 | 0
4815 | async_copy_162 | load | dram | (65,) | 5120 | 4066775 | 176 | 4066951 | 0 | 176 | 5120 | 0
4816 | async_copy_163 | load | dram | (65,) | 262144 | 4066951 | 3956 | 4070907 | 0 | 3956 | 262144 | 0
4817 | async_copy_164 | load | dram | (65,) | 160 | 4070907 | 103 | 4071010 | 0 | 103 | 160 | 0
4818 | async_copy_165 | load | dram | (65,) | 8192 | 4071010 | 221 | 4071231 | 0 | 221 | 8192 | 0
4819 | model_layers_0_mlp_down_proj_fused_1 | compute | mma/vector | (65,) | 0 | 4075229 | 8454 | 4083683 | 8454 | 0 | 0 | 0
4820 | async_wait_133 | async_wait | control | (65,) | 0 | 4066775 | 8454 | 4075229 | 0 | 0 | 0 | 0
4821 | async_copy_162 | load | dram | (66,) | 5120 | 4075229 | 176 | 4075405 | 0 | 176 | 5120 | 0
4822 | async_copy_163 | load | dram | (66,) | 262144 | 4075405 | 3956 | 4079361 | 0 | 3956 | 262144 | 0
4823 | async_copy_164 | load | dram | (66,) | 160 | 4079361 | 103 | 4079464 | 0 | 103 | 160 | 0
4824 | async_copy_165 | load | dram | (66,) | 8192 | 4079464 | 221 | 4079685 | 0 | 221 | 8192 | 0
4825 | model_layers_0_mlp_down_proj_fused_1 | compute | mma/vector | (66,) | 0 | 4083683 | 8454 | 4092137 | 8454 | 0 | 0 | 0
4826 | async_wait_133 | async_wait | control | (66,) | 0 | 4075229 | 8454 | 4083683 | 0 | 0 | 0 | 0
4827 | async_copy_162 | load | dram | (67,) | 5120 | 4083683 | 176 | 4083859 | 0 | 176 | 5120 | 0
4828 | async_copy_163 | load | dram | (67,) | 262144 | 4083859 | 3956 | 4087815 | 0 | 3956 | 262144 | 0
4829 | async_copy_164 | load | dram | (67,) | 160 | 4087815 | 103 | 4087918 | 0 | 103 | 160 | 0
4830 | async_copy_165 | load | dram | (67,) | 8192 | 4087918 | 221 | 4088139 | 0 | 221 | 8192 | 0
4831 | model_layers_0_mlp_down_proj_fused_1 | compute | mma/vector | (67,) | 0 | 4092137 | 8454 | 4100591 | 8454 | 0 | 0 | 0
4832 | async_wait_133 | async_wait | control | (67,) | 0 | 4083683 | 8454 | 4092137 | 0 | 0 | 0 | 0
4833 | async_copy_162 | load | dram | (68,) | 5120 | 4092137 | 176 | 4092313 | 0 | 176 | 5120 | 0
4834 | async_copy_163 | load | dram | (68,) | 262144 | 4092313 | 3956 | 4096269 | 0 | 3956 | 262144 | 0
4835 | async_copy_164 | load | dram | (68,) | 160 | 4096269 | 103 | 4096372 | 0 | 103 | 160 | 0
4836 | async_copy_165 | load | dram | (68,) | 8192 | 4096372 | 221 | 4096593 | 0 | 221 | 8192 | 0
4837 | model_layers_0_mlp_down_proj_fused_1 | compute | mma/vector | (68,) | 0 | 4100591 | 8454 | 4109045 | 8454 | 0 | 0 | 0
4838 | async_wait_133 | async_wait | control | (68,) | 0 | 4092137 | 8454 | 4100591 | 0 | 0 | 0 | 0
4839 | async_copy_162 | load | dram | (69,) | 5120 | 4100591 | 176 | 4100767 | 0 | 176 | 5120 | 0
4840 | async_copy_163 | load | dram | (69,) | 262144 | 4100767 | 3956 | 4104723 | 0 | 3956 | 262144 | 0
4841 | async_copy_164 | load | dram | (69,) | 160 | 4104723 | 103 | 4104826 | 0 | 103 | 160 | 0
4842 | async_copy_165 | load | dram | (69,) | 8192 | 4104826 | 221 | 4105047 | 0 | 221 | 8192 | 0
4843 | model_layers_0_mlp_down_proj_fused_1 | compute | mma/vector | (69,) | 0 | 4109045 | 8454 | 4117499 | 8454 | 0 | 0 | 0
4844 | async_wait_133 | async_wait | control | (69,) | 0 | 4100591 | 8454 | 4109045 | 0 | 0 | 0 | 0
4845 | async_copy_162 | load | dram | (70,) | 5120 | 4109045 | 176 | 4109221 | 0 | 176 | 5120 | 0
4846 | async_copy_163 | load | dram | (70,) | 262144 | 4109221 | 3956 | 4113177 | 0 | 3956 | 262144 | 0
4847 | async_copy_164 | load | dram | (70,) | 160 | 4113177 | 103 | 4113280 | 0 | 103 | 160 | 0
4848 | async_copy_165 | load | dram | (70,) | 8192 | 4113280 | 221 | 4113501 | 0 | 221 | 8192 | 0
4849 | model_layers_0_mlp_down_proj_fused_1 | compute | mma/vector | (70,) | 0 | 4117499 | 8454 | 4125953 | 8454 | 0 | 0 | 0
4850 | async_wait_133 | async_wait | control | (70,) | 0 | 4109045 | 8454 | 4117499 | 0 | 0 | 0 | 0
4851 | async_copy_162 | load | dram | (71,) | 5120 | 4117499 | 176 | 4117675 | 0 | 176 | 5120 | 0
4852 | async_copy_163 | load | dram | (71,) | 262144 | 4117675 | 3956 | 4121631 | 0 | 3956 | 262144 | 0
4853 | async_copy_164 | load | dram | (71,) | 160 | 4121631 | 103 | 4121734 | 0 | 103 | 160 | 0
4854 | async_copy_165 | load | dram | (71,) | 8192 | 4121734 | 221 | 4121955 | 0 | 221 | 8192 | 0
4855 | model_layers_0_mlp_down_proj_fused_1 | compute | mma/vector | (71,) | 0 | 4125953 | 8454 | 4134407 | 8454 | 0 | 0 | 0
4856 | async_wait_133 | async_wait | control | (71,) | 0 | 4117499 | 8454 | 4125953 | 0 | 0 | 0 | 0
4857 | async_copy_162 | load | dram | (72,) | 5120 | 4125953 | 176 | 4126129 | 0 | 176 | 5120 | 0
4858 | async_copy_163 | load | dram | (72,) | 262144 | 4126129 | 3956 | 4130085 | 0 | 3956 | 262144 | 0
4859 | async_copy_164 | load | dram | (72,) | 160 | 4130085 | 103 | 4130188 | 0 | 103 | 160 | 0
4860 | async_copy_165 | load | dram | (72,) | 8192 | 4130188 | 221 | 4130409 | 0 | 221 | 8192 | 0
4861 | model_layers_0_mlp_down_proj_fused_1 | compute | mma/vector | (72,) | 0 | 4134407 | 8454 | 4142861 | 8454 | 0 | 0 | 0
4862 | async_wait_133 | async_wait | control | (72,) | 0 | 4125953 | 8454 | 4134407 | 0 | 0 | 0 | 0
4863 | async_copy_162 | load | dram | (73,) | 5120 | 4134407 | 176 | 4134583 | 0 | 176 | 5120 | 0
4864 | async_copy_163 | load | dram | (73,) | 262144 | 4134583 | 3956 | 4138539 | 0 | 3956 | 262144 | 0
4865 | async_copy_164 | load | dram | (73,) | 160 | 4138539 | 103 | 4138642 | 0 | 103 | 160 | 0
4866 | async_copy_165 | load | dram | (73,) | 8192 | 4138642 | 221 | 4138863 | 0 | 221 | 8192 | 0
4867 | model_layers_0_mlp_down_proj_fused_1 | compute | mma/vector | (73,) | 0 | 4142861 | 8454 | 4151315 | 8454 | 0 | 0 | 0
4868 | async_wait_133 | async_wait | control | (73,) | 0 | 4134407 | 8454 | 4142861 | 0 | 0 | 0 | 0
4869 | async_copy_162 | load | dram | (74,) | 5120 | 4142861 | 176 | 4143037 | 0 | 176 | 5120 | 0
4870 | async_copy_163 | load | dram | (74,) | 262144 | 4143037 | 3956 | 4146993 | 0 | 3956 | 262144 | 0
4871 | async_copy_164 | load | dram | (74,) | 160 | 4146993 | 103 | 4147096 | 0 | 103 | 160 | 0
4872 | async_copy_165 | load | dram | (74,) | 8192 | 4147096 | 221 | 4147317 | 0 | 221 | 8192 | 0
4873 | model_layers_0_mlp_down_proj_fused_1 | compute | mma/vector | (74,) | 0 | 4151315 | 8454 | 4159769 | 8454 | 0 | 0 | 0
4874 | async_wait_133 | async_wait | control | (74,) | 0 | 4142861 | 8454 | 4151315 | 0 | 0 | 0 | 0
4875 | async_copy_162 | load | dram | (75,) | 5120 | 4151315 | 176 | 4151491 | 0 | 176 | 5120 | 0
4876 | async_copy_163 | load | dram | (75,) | 262144 | 4151491 | 3956 | 4155447 | 0 | 3956 | 262144 | 0
4877 | async_copy_164 | load | dram | (75,) | 160 | 4155447 | 103 | 4155550 | 0 | 103 | 160 | 0
4878 | async_copy_165 | load | dram | (75,) | 8192 | 4155550 | 221 | 4155771 | 0 | 221 | 8192 | 0
4879 | model_layers_0_mlp_down_proj_fused_1 | compute | mma/vector | (75,) | 0 | 4159769 | 8454 | 4168223 | 8454 | 0 | 0 | 0
4880 | async_wait_133 | async_wait | control | (75,) | 0 | 4151315 | 8454 | 4159769 | 0 | 0 | 0 | 0
4881 | async_copy_162 | load | dram | (76,) | 5120 | 4159769 | 176 | 4159945 | 0 | 176 | 5120 | 0
4882 | async_copy_163 | load | dram | (76,) | 262144 | 4159945 | 3956 | 4163901 | 0 | 3956 | 262144 | 0
4883 | async_copy_164 | load | dram | (76,) | 160 | 4163901 | 103 | 4164004 | 0 | 103 | 160 | 0
4884 | async_copy_165 | load | dram | (76,) | 8192 | 4164004 | 221 | 4164225 | 0 | 221 | 8192 | 0
4885 | model_layers_0_mlp_down_proj_fused_1 | compute | mma/vector | (76,) | 0 | 4168223 | 8454 | 4176677 | 8454 | 0 | 0 | 0
4886 | async_wait_133 | async_wait | control | (76,) | 0 | 4159769 | 8454 | 4168223 | 0 | 0 | 0 | 0
4887 | async_copy_162 | load | dram | (77,) | 5120 | 4168223 | 176 | 4168399 | 0 | 176 | 5120 | 0
4888 | async_copy_163 | load | dram | (77,) | 262144 | 4168399 | 3956 | 4172355 | 0 | 3956 | 262144 | 0
4889 | async_copy_164 | load | dram | (77,) | 160 | 4172355 | 103 | 4172458 | 0 | 103 | 160 | 0
4890 | async_copy_165 | load | dram | (77,) | 8192 | 4172458 | 221 | 4172679 | 0 | 221 | 8192 | 0
4891 | model_layers_0_mlp_down_proj_fused_1 | compute | mma/vector | (77,) | 0 | 4176677 | 8454 | 4185131 | 8454 | 0 | 0 | 0
4892 | async_wait_133 | async_wait | control | (77,) | 0 | 4168223 | 8454 | 4176677 | 0 | 0 | 0 | 0
4893 | async_copy_162 | load | dram | (78,) | 5120 | 4176677 | 176 | 4176853 | 0 | 176 | 5120 | 0
4894 | async_copy_163 | load | dram | (78,) | 262144 | 4176853 | 3956 | 4180809 | 0 | 3956 | 262144 | 0
4895 | async_copy_164 | load | dram | (78,) | 160 | 4180809 | 103 | 4180912 | 0 | 103 | 160 | 0
4896 | async_copy_165 | load | dram | (78,) | 8192 | 4180912 | 221 | 4181133 | 0 | 221 | 8192 | 0
4897 | model_layers_0_mlp_down_proj_fused_1 | compute | mma/vector | (78,) | 0 | 4185131 | 8454 | 4193585 | 8454 | 0 | 0 | 0
4898 | async_wait_133 | async_wait | control | (78,) | 0 | 4176677 | 8454 | 4185131 | 0 | 0 | 0 | 0
4899 | async_copy_162 | load | dram | (79,) | 5120 | 4185131 | 176 | 4185307 | 0 | 176 | 5120 | 0
4900 | async_copy_163 | load | dram | (79,) | 262144 | 4185307 | 3956 | 4189263 | 0 | 3956 | 262144 | 0
4901 | async_copy_164 | load | dram | (79,) | 160 | 4189263 | 103 | 4189366 | 0 | 103 | 160 | 0
4902 | async_copy_165 | load | dram | (79,) | 8192 | 4189366 | 221 | 4189587 | 0 | 221 | 8192 | 0
4903 | model_layers_0_mlp_down_proj_fused_1 | compute | mma/vector | (79,) | 0 | 4193585 | 8454 | 4202039 | 8454 | 0 | 0 | 0
4904 | async_wait_133 | async_wait | control | (79,) | 0 | 4185131 | 8454 | 4193585 | 0 | 0 | 0 | 0
4905 | async_copy_162 | load | dram | (80,) | 5120 | 4193585 | 176 | 4193761 | 0 | 176 | 5120 | 0
4906 | async_copy_163 | load | dram | (80,) | 262144 | 4193761 | 3956 | 4197717 | 0 | 3956 | 262144 | 0
4907 | async_copy_164 | load | dram | (80,) | 160 | 4197717 | 103 | 4197820 | 0 | 103 | 160 | 0
4908 | async_copy_165 | load | dram | (80,) | 8192 | 4197820 | 221 | 4198041 | 0 | 221 | 8192 | 0
4909 | model_layers_0_mlp_down_proj_fused_1 | compute | mma/vector | (80,) | 0 | 4202039 | 8454 | 4210493 | 8454 | 0 | 0 | 0
4910 | async_wait_133 | async_wait | control | (80,) | 0 | 4193585 | 8454 | 4202039 | 0 | 0 | 0 | 0
4911 | async_copy_162 | load | dram | (81,) | 5120 | 4202039 | 176 | 4202215 | 0 | 176 | 5120 | 0
4912 | async_copy_163 | load | dram | (81,) | 262144 | 4202215 | 3956 | 4206171 | 0 | 3956 | 262144 | 0
4913 | async_copy_164 | load | dram | (81,) | 160 | 4206171 | 103 | 4206274 | 0 | 103 | 160 | 0
4914 | async_copy_165 | load | dram | (81,) | 8192 | 4206274 | 221 | 4206495 | 0 | 221 | 8192 | 0
4915 | model_layers_0_mlp_down_proj_fused_1 | compute | mma/vector | (81,) | 0 | 4210493 | 8454 | 4218947 | 8454 | 0 | 0 | 0
4916 | async_wait_133 | async_wait | control | (81,) | 0 | 4202039 | 8454 | 4210493 | 0 | 0 | 0 | 0
4917 | async_copy_162 | load | dram | (82,) | 5120 | 4210493 | 176 | 4210669 | 0 | 176 | 5120 | 0
4918 | async_copy_163 | load | dram | (82,) | 262144 | 4210669 | 3956 | 4214625 | 0 | 3956 | 262144 | 0
4919 | async_copy_164 | load | dram | (82,) | 160 | 4214625 | 103 | 4214728 | 0 | 103 | 160 | 0
4920 | async_copy_165 | load | dram | (82,) | 8192 | 4214728 | 221 | 4214949 | 0 | 221 | 8192 | 0
4921 | model_layers_0_mlp_down_proj_fused_1 | compute | mma/vector | (82,) | 0 | 4218947 | 8454 | 4227401 | 8454 | 0 | 0 | 0
4922 | async_wait_133 | async_wait | control | (82,) | 0 | 4210493 | 8454 | 4218947 | 0 | 0 | 0 | 0
4923 | async_copy_162 | load | dram | (83,) | 5120 | 4218947 | 176 | 4219123 | 0 | 176 | 5120 | 0
4924 | async_copy_163 | load | dram | (83,) | 262144 | 4219123 | 3956 | 4223079 | 0 | 3956 | 262144 | 0
4925 | async_copy_164 | load | dram | (83,) | 160 | 4223079 | 103 | 4223182 | 0 | 103 | 160 | 0
4926 | async_copy_165 | load | dram | (83,) | 8192 | 4223182 | 221 | 4223403 | 0 | 221 | 8192 | 0
4927 | model_layers_0_mlp_down_proj_fused_1 | compute | mma/vector | (83,) | 0 | 4227401 | 8454 | 4235855 | 8454 | 0 | 0 | 0
4928 | async_wait_133 | async_wait | control | (83,) | 0 | 4218947 | 8454 | 4227401 | 0 | 0 | 0 | 0
4929 | async_copy_162 | load | dram | (84,) | 5120 | 4227401 | 176 | 4227577 | 0 | 176 | 5120 | 0
4930 | async_copy_163 | load | dram | (84,) | 262144 | 4227577 | 3956 | 4231533 | 0 | 3956 | 262144 | 0
4931 | async_copy_164 | load | dram | (84,) | 160 | 4231533 | 103 | 4231636 | 0 | 103 | 160 | 0
4932 | async_copy_165 | load | dram | (84,) | 8192 | 4231636 | 221 | 4231857 | 0 | 221 | 8192 | 0
4933 | model_layers_0_mlp_down_proj_fused_1 | compute | mma/vector | (84,) | 0 | 4235855 | 8454 | 4244309 | 8454 | 0 | 0 | 0
4934 | async_wait_133 | async_wait | control | (84,) | 0 | 4227401 | 8454 | 4235855 | 0 | 0 | 0 | 0
4935 | async_copy_162 | load | dram | (85,) | 5120 | 4235855 | 176 | 4236031 | 0 | 176 | 5120 | 0
4936 | async_copy_163 | load | dram | (85,) | 262144 | 4236031 | 3956 | 4239987 | 0 | 3956 | 262144 | 0
4937 | async_copy_164 | load | dram | (85,) | 160 | 4239987 | 103 | 4240090 | 0 | 103 | 160 | 0
4938 | async_copy_165 | load | dram | (85,) | 8192 | 4240090 | 221 | 4240311 | 0 | 221 | 8192 | 0
4939 | model_layers_0_mlp_down_proj_fused | compute | mma/vector | (85,) | 0 | 4244309 | 8454 | 4252763 | 8454 | 0 | 0 | 0
4940 | model_layers_0_mlp_down_proj_add_1_fused | compute | vector | (85,) | 0 | 4252763 | 2560 | 4255323 | 2560 | 0 | 0 | 0
4941 | async_wait_133 | async_wait | control | (85,) | 0 | 4235855 | 8454 | 4244309 | 0 | 0 | 0 | 0
4942 | async_wait_134 | async_wait | control | () | 0 | 4244309 | 11014 | 4255323 | 0 | 0 | 0 | 0
4943 | async_copy_169 | store | dram | () | 1280 | 4255323 | 119 | 4255442 | 0 | 119 | 0 | 1280
4944 | async_copy_170 | store | dram | () | 61440 | 4255442 | 1004 | 4256446 | 0 | 1004 | 0 | 61440
4945 | async_wait_135 | async_wait | control | () | 0 | 4255323 | 0 | 4255323 | 0 | 0 | 0 | 0
4946 | async_wait_136 | async_wait | control | () | 0 | 4255323 | 119 | 4255442 | 0 | 0 | 0 | 0
4947 | async_wait_137 | async_wait | control | () | 0 | 4255442 | 0 | 4255442 | 0 | 0 | 0 | 0
4948 | async_wait_138 | async_wait | control | () | 0 | 4255442 | 1004 | 4256446 | 0 | 0 | 0 | 0
4949 | async_copy_171 | load | dram | (0,) | 122880 | 4256446 | 1908 | 4258354 | 0 | 1908 | 122880 | 0
4950 | async_copy_172 | load | dram | (0,) | 1310720 | 4258354 | 19376 | 4277730 | 0 | 19376 | 1310720 | 0
4951 | async_copy_173 | load | dram | (0,) | 2560 | 4277730 | 138 | 4277868 | 0 | 138 | 2560 | 0
4952 | async_copy_174 | load | dram | (0,) | 40960 | 4277868 | 703 | 4278571 | 0 | 703 | 40960 | 0
4953 | lm_head | compute | mma | (0,) | 0 | 4278571 | 42259 | 4320830 | 42259 | 0 | 0 | 0
4954 | async_copy_172 | load | dram | (1,) | 1310720 | 4278571 | 19376 | 4297947 | 0 | 19376 | 1310720 | 0
4955 | async_copy_174 | load | dram | (1,) | 40960 | 4297947 | 703 | 4298650 | 0 | 703 | 40960 | 0
4956 | lm_head | compute | mma | (1,) | 0 | 4320830 | 42259 | 4363089 | 42259 | 0 | 0 | 0
4957 | async_wait_139 | async_wait | control | (1,) | 0 | 4256446 | 64384 | 4320830 | 0 | 0 | 0 | 0
4958 | async_copy_175 | store | dram | (1,) | 51200 | 4320830 | 853 | 4321683 | 0 | 853 | 0 | 51200
4959 | async_copy_172 | load | dram | (2,) | 1310720 | 4321683 | 19376 | 4341059 | 0 | 19376 | 1310720 | 0
4960 | async_copy_174 | load | dram | (2,) | 40960 | 4341059 | 703 | 4341762 | 0 | 703 | 40960 | 0
4961 | lm_head | compute | mma | (2,) | 0 | 4363089 | 42259 | 4405348 | 42259 | 0 | 0 | 0
4962 | async_wait_139 | async_wait | control | (2,) | 0 | 4320830 | 42259 | 4363089 | 0 | 0 | 0 | 0
4963 | async_copy_175 | store | dram | (2,) | 51200 | 4363089 | 853 | 4363942 | 0 | 853 | 0 | 51200
4964 | async_copy_172 | load | dram | (3,) | 1310720 | 4363942 | 19376 | 4383318 | 0 | 19376 | 1310720 | 0
4965 | async_copy_174 | load | dram | (3,) | 40960 | 4383318 | 703 | 4384021 | 0 | 703 | 40960 | 0
4966 | lm_head | compute | mma | (3,) | 0 | 4405348 | 42259 | 4447607 | 42259 | 0 | 0 | 0
4967 | async_wait_139 | async_wait | control | (3,) | 0 | 4363089 | 42259 | 4405348 | 0 | 0 | 0 | 0
4968 | async_copy_175 | store | dram | (3,) | 51200 | 4405348 | 853 | 4406201 | 0 | 853 | 0 | 51200
4969 | async_copy_172 | load | dram | (4,) | 1310720 | 4406201 | 19376 | 4425577 | 0 | 19376 | 1310720 | 0
4970 | async_copy_174 | load | dram | (4,) | 40960 | 4425577 | 703 | 4426280 | 0 | 703 | 40960 | 0
4971 | lm_head | compute | mma | (4,) | 0 | 4447607 | 42259 | 4489866 | 42259 | 0 | 0 | 0
4972 | async_wait_139 | async_wait | control | (4,) | 0 | 4405348 | 42259 | 4447607 | 0 | 0 | 0 | 0
4973 | async_copy_175 | store | dram | (4,) | 51200 | 4447607 | 853 | 4448460 | 0 | 853 | 0 | 51200
4974 | async_copy_172 | load | dram | (5,) | 1310720 | 4448460 | 19376 | 4467836 | 0 | 19376 | 1310720 | 0
4975 | async_copy_174 | load | dram | (5,) | 40960 | 4467836 | 703 | 4468539 | 0 | 703 | 40960 | 0
4976 | lm_head | compute | mma | (5,) | 0 | 4489866 | 42259 | 4532125 | 42259 | 0 | 0 | 0
4977 | async_wait_139 | async_wait | control | (5,) | 0 | 4447607 | 42259 | 4489866 | 0 | 0 | 0 | 0
4978 | async_copy_175 | store | dram | (5,) | 51200 | 4489866 | 853 | 4490719 | 0 | 853 | 0 | 51200
4979 | async_copy_172 | load | dram | (6,) | 1310720 | 4490719 | 19376 | 4510095 | 0 | 19376 | 1310720 | 0
4980 | async_copy_174 | load | dram | (6,) | 40960 | 4510095 | 703 | 4510798 | 0 | 703 | 40960 | 0
4981 | lm_head | compute | mma | (6,) | 0 | 4532125 | 42259 | 4574384 | 42259 | 0 | 0 | 0
4982 | async_wait_139 | async_wait | control | (6,) | 0 | 4489866 | 42259 | 4532125 | 0 | 0 | 0 | 0
4983 | async_copy_175 | store | dram | (6,) | 51200 | 4532125 | 853 | 4532978 | 0 | 853 | 0 | 51200
4984 | async_copy_172 | load | dram | (7,) | 1310720 | 4532978 | 19376 | 4552354 | 0 | 19376 | 1310720 | 0
4985 | async_copy_174 | load | dram | (7,) | 40960 | 4552354 | 703 | 4553057 | 0 | 703 | 40960 | 0
4986 | lm_head | compute | mma | (7,) | 0 | 4574384 | 42259 | 4616643 | 42259 | 0 | 0 | 0
4987 | async_wait_139 | async_wait | control | (7,) | 0 | 4532125 | 42259 | 4574384 | 0 | 0 | 0 | 0
4988 | async_copy_175 | store | dram | (7,) | 51200 | 4574384 | 853 | 4575237 | 0 | 853 | 0 | 51200
4989 | async_copy_172 | load | dram | (8,) | 1310720 | 4575237 | 19376 | 4594613 | 0 | 19376 | 1310720 | 0
4990 | async_copy_174 | load | dram | (8,) | 40960 | 4594613 | 703 | 4595316 | 0 | 703 | 40960 | 0
4991 | lm_head | compute | mma | (8,) | 0 | 4616643 | 42259 | 4658902 | 42259 | 0 | 0 | 0
4992 | async_wait_139 | async_wait | control | (8,) | 0 | 4574384 | 42259 | 4616643 | 0 | 0 | 0 | 0
4993 | async_copy_175 | store | dram | (8,) | 51200 | 4616643 | 853 | 4617496 | 0 | 853 | 0 | 51200
4994 | async_copy_172 | load | dram | (9,) | 1310720 | 4617496 | 19376 | 4636872 | 0 | 19376 | 1310720 | 0
4995 | async_copy_174 | load | dram | (9,) | 40960 | 4636872 | 703 | 4637575 | 0 | 703 | 40960 | 0
4996 | lm_head | compute | mma | (9,) | 0 | 4658902 | 42259 | 4701161 | 42259 | 0 | 0 | 0
4997 | async_wait_139 | async_wait | control | (9,) | 0 | 4616643 | 42259 | 4658902 | 0 | 0 | 0 | 0
4998 | async_copy_175 | store | dram | (9,) | 51200 | 4658902 | 853 | 4659755 | 0 | 853 | 0 | 51200
4999 | async_copy_172 | load | dram | (10,) | 1310720 | 4659755 | 19376 | 4679131 | 0 | 19376 | 1310720 | 0
5000 | async_copy_174 | load | dram | (10,) | 40960 | 4679131 | 703 | 4679834 | 0 | 703 | 40960 | 0
5001 | lm_head | compute | mma | (10,) | 0 | 4701161 | 42259 | 4743420 | 42259 | 0 | 0 | 0
5002 | async_wait_139 | async_wait | control | (10,) | 0 | 4658902 | 42259 | 4701161 | 0 | 0 | 0 | 0
5003 | async_copy_175 | store | dram | (10,) | 51200 | 4701161 | 853 | 4702014 | 0 | 853 | 0 | 51200
5004 | async_copy_172 | load | dram | (11,) | 1310720 | 4702014 | 19376 | 4721390 | 0 | 19376 | 1310720 | 0
5005 | async_copy_174 | load | dram | (11,) | 40960 | 4721390 | 703 | 4722093 | 0 | 703 | 40960 | 0
5006 | lm_head | compute | mma | (11,) | 0 | 4743420 | 42259 | 4785679 | 42259 | 0 | 0 | 0
5007 | async_wait_139 | async_wait | control | (11,) | 0 | 4701161 | 42259 | 4743420 | 0 | 0 | 0 | 0
5008 | async_copy_175 | store | dram | (11,) | 51200 | 4743420 | 853 | 4744273 | 0 | 853 | 0 | 51200
5009 | async_copy_172 | load | dram | (12,) | 1310720 | 4744273 | 19376 | 4763649 | 0 | 19376 | 1310720 | 0
5010 | async_copy_174 | load | dram | (12,) | 40960 | 4763649 | 703 | 4764352 | 0 | 703 | 40960 | 0
5011 | lm_head | compute | mma | (12,) | 0 | 4785679 | 42259 | 4827938 | 42259 | 0 | 0 | 0
5012 | async_wait_139 | async_wait | control | (12,) | 0 | 4743420 | 42259 | 4785679 | 0 | 0 | 0 | 0
5013 | async_copy_175 | store | dram | (12,) | 51200 | 4785679 | 853 | 4786532 | 0 | 853 | 0 | 51200
5014 | async_copy_172 | load | dram | (13,) | 1310720 | 4786532 | 19376 | 4805908 | 0 | 19376 | 1310720 | 0
5015 | async_copy_174 | load | dram | (13,) | 40960 | 4805908 | 703 | 4806611 | 0 | 703 | 40960 | 0
5016 | lm_head | compute | mma | (13,) | 0 | 4827938 | 42259 | 4870197 | 42259 | 0 | 0 | 0
5017 | async_wait_139 | async_wait | control | (13,) | 0 | 4785679 | 42259 | 4827938 | 0 | 0 | 0 | 0
5018 | async_copy_175 | store | dram | (13,) | 51200 | 4827938 | 853 | 4828791 | 0 | 853 | 0 | 51200
5019 | async_copy_172 | load | dram | (14,) | 1310720 | 4828791 | 19376 | 4848167 | 0 | 19376 | 1310720 | 0
5020 | async_copy_174 | load | dram | (14,) | 40960 | 4848167 | 703 | 4848870 | 0 | 703 | 40960 | 0
5021 | lm_head | compute | mma | (14,) | 0 | 4870197 | 42259 | 4912456 | 42259 | 0 | 0 | 0
5022 | async_wait_139 | async_wait | control | (14,) | 0 | 4827938 | 42259 | 4870197 | 0 | 0 | 0 | 0
5023 | async_copy_175 | store | dram | (14,) | 51200 | 4870197 | 853 | 4871050 | 0 | 853 | 0 | 51200
5024 | async_copy_172 | load | dram | (15,) | 1310720 | 4871050 | 19376 | 4890426 | 0 | 19376 | 1310720 | 0
5025 | async_copy_174 | load | dram | (15,) | 40960 | 4890426 | 703 | 4891129 | 0 | 703 | 40960 | 0
5026 | lm_head | compute | mma | (15,) | 0 | 4912456 | 42259 | 4954715 | 42259 | 0 | 0 | 0
5027 | async_wait_139 | async_wait | control | (15,) | 0 | 4870197 | 42259 | 4912456 | 0 | 0 | 0 | 0
5028 | async_copy_175 | store | dram | (15,) | 51200 | 4912456 | 853 | 4913309 | 0 | 853 | 0 | 51200
5029 | async_copy_172 | load | dram | (16,) | 1310720 | 4913309 | 19376 | 4932685 | 0 | 19376 | 1310720 | 0
5030 | async_copy_174 | load | dram | (16,) | 40960 | 4932685 | 703 | 4933388 | 0 | 703 | 40960 | 0
5031 | lm_head | compute | mma | (16,) | 0 | 4954715 | 42259 | 4996974 | 42259 | 0 | 0 | 0
5032 | async_wait_139 | async_wait | control | (16,) | 0 | 4912456 | 42259 | 4954715 | 0 | 0 | 0 | 0
5033 | async_copy_175 | store | dram | (16,) | 51200 | 4954715 | 853 | 4955568 | 0 | 853 | 0 | 51200
5034 | async_copy_172 | load | dram | (17,) | 1310720 | 4955568 | 19376 | 4974944 | 0 | 19376 | 1310720 | 0
5035 | async_copy_174 | load | dram | (17,) | 40960 | 4974944 | 703 | 4975647 | 0 | 703 | 40960 | 0
5036 | lm_head | compute | mma | (17,) | 0 | 4996974 | 42259 | 5039233 | 42259 | 0 | 0 | 0
5037 | async_wait_139 | async_wait | control | (17,) | 0 | 4954715 | 42259 | 4996974 | 0 | 0 | 0 | 0
5038 | async_copy_175 | store | dram | (17,) | 51200 | 4996974 | 853 | 4997827 | 0 | 853 | 0 | 51200
5039 | async_copy_172 | load | dram | (18,) | 1310720 | 4997827 | 19376 | 5017203 | 0 | 19376 | 1310720 | 0
5040 | async_copy_174 | load | dram | (18,) | 40960 | 5017203 | 703 | 5017906 | 0 | 703 | 40960 | 0
5041 | lm_head | compute | mma | (18,) | 0 | 5039233 | 42259 | 5081492 | 42259 | 0 | 0 | 0
5042 | async_wait_139 | async_wait | control | (18,) | 0 | 4996974 | 42259 | 5039233 | 0 | 0 | 0 | 0
5043 | async_copy_175 | store | dram | (18,) | 51200 | 5039233 | 853 | 5040086 | 0 | 853 | 0 | 51200
5044 | async_copy_172 | load | dram | (19,) | 1310720 | 5040086 | 19376 | 5059462 | 0 | 19376 | 1310720 | 0
5045 | async_copy_174 | load | dram | (19,) | 40960 | 5059462 | 703 | 5060165 | 0 | 703 | 40960 | 0
5046 | lm_head | compute | mma | (19,) | 0 | 5081492 | 42259 | 5123751 | 42259 | 0 | 0 | 0
5047 | async_wait_139 | async_wait | control | (19,) | 0 | 5039233 | 42259 | 5081492 | 0 | 0 | 0 | 0
5048 | async_copy_175 | store | dram | (19,) | 51200 | 5081492 | 853 | 5082345 | 0 | 853 | 0 | 51200
5049 | async_copy_172 | load | dram | (20,) | 1310720 | 5082345 | 19376 | 5101721 | 0 | 19376 | 1310720 | 0
5050 | async_copy_174 | load | dram | (20,) | 40960 | 5101721 | 703 | 5102424 | 0 | 703 | 40960 | 0
5051 | lm_head | compute | mma | (20,) | 0 | 5123751 | 42259 | 5166010 | 42259 | 0 | 0 | 0
5052 | async_wait_139 | async_wait | control | (20,) | 0 | 5081492 | 42259 | 5123751 | 0 | 0 | 0 | 0
5053 | async_copy_175 | store | dram | (20,) | 51200 | 5123751 | 853 | 5124604 | 0 | 853 | 0 | 51200
5054 | async_copy_172 | load | dram | (21,) | 1310720 | 5124604 | 19376 | 5143980 | 0 | 19376 | 1310720 | 0
5055 | async_copy_174 | load | dram | (21,) | 40960 | 5143980 | 703 | 5144683 | 0 | 703 | 40960 | 0
5056 | lm_head | compute | mma | (21,) | 0 | 5166010 | 42259 | 5208269 | 42259 | 0 | 0 | 0
5057 | async_wait_139 | async_wait | control | (21,) | 0 | 5123751 | 42259 | 5166010 | 0 | 0 | 0 | 0
5058 | async_copy_175 | store | dram | (21,) | 51200 | 5166010 | 853 | 5166863 | 0 | 853 | 0 | 51200
5059 | async_copy_172 | load | dram | (22,) | 1310720 | 5166863 | 19376 | 5186239 | 0 | 19376 | 1310720 | 0
5060 | async_copy_174 | load | dram | (22,) | 40960 | 5186239 | 703 | 5186942 | 0 | 703 | 40960 | 0
5061 | lm_head | compute | mma | (22,) | 0 | 5208269 | 42259 | 5250528 | 42259 | 0 | 0 | 0
5062 | async_wait_139 | async_wait | control | (22,) | 0 | 5166010 | 42259 | 5208269 | 0 | 0 | 0 | 0
5063 | async_copy_175 | store | dram | (22,) | 51200 | 5208269 | 853 | 5209122 | 0 | 853 | 0 | 51200
5064 | async_copy_172 | load | dram | (23,) | 1310720 | 5209122 | 19376 | 5228498 | 0 | 19376 | 1310720 | 0
5065 | async_copy_174 | load | dram | (23,) | 40960 | 5228498 | 703 | 5229201 | 0 | 703 | 40960 | 0
5066 | lm_head | compute | mma | (23,) | 0 | 5250528 | 42259 | 5292787 | 42259 | 0 | 0 | 0
5067 | async_wait_139 | async_wait | control | (23,) | 0 | 5208269 | 42259 | 5250528 | 0 | 0 | 0 | 0
5068 | async_copy_175 | store | dram | (23,) | 51200 | 5250528 | 853 | 5251381 | 0 | 853 | 0 | 51200
5069 | async_copy_172 | load | dram | (24,) | 1310720 | 5251381 | 19376 | 5270757 | 0 | 19376 | 1310720 | 0
5070 | async_copy_174 | load | dram | (24,) | 40960 | 5270757 | 703 | 5271460 | 0 | 703 | 40960 | 0
5071 | lm_head | compute | mma | (24,) | 0 | 5292787 | 42259 | 5335046 | 42259 | 0 | 0 | 0
5072 | async_wait_139 | async_wait | control | (24,) | 0 | 5250528 | 42259 | 5292787 | 0 | 0 | 0 | 0
5073 | async_copy_175 | store | dram | (24,) | 51200 | 5292787 | 853 | 5293640 | 0 | 853 | 0 | 51200
5074 | async_copy_172 | load | dram | (25,) | 1310720 | 5293640 | 19376 | 5313016 | 0 | 19376 | 1310720 | 0
5075 | async_copy_174 | load | dram | (25,) | 40960 | 5313016 | 703 | 5313719 | 0 | 703 | 40960 | 0
5076 | lm_head | compute | mma | (25,) | 0 | 5335046 | 42259 | 5377305 | 42259 | 0 | 0 | 0
5077 | async_wait_139 | async_wait | control | (25,) | 0 | 5292787 | 42259 | 5335046 | 0 | 0 | 0 | 0
5078 | async_copy_175 | store | dram | (25,) | 51200 | 5335046 | 853 | 5335899 | 0 | 853 | 0 | 51200
5079 | async_copy_172 | load | dram | (26,) | 1310720 | 5335899 | 19376 | 5355275 | 0 | 19376 | 1310720 | 0
5080 | async_copy_174 | load | dram | (26,) | 40960 | 5355275 | 703 | 5355978 | 0 | 703 | 40960 | 0
5081 | lm_head | compute | mma | (26,) | 0 | 5377305 | 42259 | 5419564 | 42259 | 0 | 0 | 0
5082 | async_wait_139 | async_wait | control | (26,) | 0 | 5335046 | 42259 | 5377305 | 0 | 0 | 0 | 0
5083 | async_copy_175 | store | dram | (26,) | 51200 | 5377305 | 853 | 5378158 | 0 | 853 | 0 | 51200
5084 | async_copy_172 | load | dram | (27,) | 1310720 | 5378158 | 19376 | 5397534 | 0 | 19376 | 1310720 | 0
5085 | async_copy_174 | load | dram | (27,) | 40960 | 5397534 | 703 | 5398237 | 0 | 703 | 40960 | 0
5086 | lm_head | compute | mma | (27,) | 0 | 5419564 | 42259 | 5461823 | 42259 | 0 | 0 | 0
5087 | async_wait_139 | async_wait | control | (27,) | 0 | 5377305 | 42259 | 5419564 | 0 | 0 | 0 | 0
5088 | async_copy_175 | store | dram | (27,) | 51200 | 5419564 | 853 | 5420417 | 0 | 853 | 0 | 51200
5089 | async_copy_172 | load | dram | (28,) | 1310720 | 5420417 | 19376 | 5439793 | 0 | 19376 | 1310720 | 0
5090 | async_copy_174 | load | dram | (28,) | 40960 | 5439793 | 703 | 5440496 | 0 | 703 | 40960 | 0
5091 | lm_head | compute | mma | (28,) | 0 | 5461823 | 42259 | 5504082 | 42259 | 0 | 0 | 0
5092 | async_wait_139 | async_wait | control | (28,) | 0 | 5419564 | 42259 | 5461823 | 0 | 0 | 0 | 0
5093 | async_copy_175 | store | dram | (28,) | 51200 | 5461823 | 853 | 5462676 | 0 | 853 | 0 | 51200
5094 | async_copy_172 | load | dram | (29,) | 1310720 | 5462676 | 19376 | 5482052 | 0 | 19376 | 1310720 | 0
5095 | async_copy_174 | load | dram | (29,) | 40960 | 5482052 | 703 | 5482755 | 0 | 703 | 40960 | 0
5096 | lm_head | compute | mma | (29,) | 0 | 5504082 | 42259 | 5546341 | 42259 | 0 | 0 | 0
5097 | async_wait_139 | async_wait | control | (29,) | 0 | 5461823 | 42259 | 5504082 | 0 | 0 | 0 | 0
5098 | async_copy_175 | store | dram | (29,) | 51200 | 5504082 | 853 | 5504935 | 0 | 853 | 0 | 51200
5099 | async_copy_172 | load | dram | (30,) | 1310720 | 5504935 | 19376 | 5524311 | 0 | 19376 | 1310720 | 0
5100 | async_copy_174 | load | dram | (30,) | 40960 | 5524311 | 703 | 5525014 | 0 | 703 | 40960 | 0
5101 | lm_head | compute | mma | (30,) | 0 | 5546341 | 42259 | 5588600 | 42259 | 0 | 0 | 0
5102 | async_wait_139 | async_wait | control | (30,) | 0 | 5504082 | 42259 | 5546341 | 0 | 0 | 0 | 0
5103 | async_copy_175 | store | dram | (30,) | 51200 | 5546341 | 853 | 5547194 | 0 | 853 | 0 | 51200
5104 | async_copy_172 | load | dram | (31,) | 1310720 | 5547194 | 19376 | 5566570 | 0 | 19376 | 1310720 | 0
5105 | async_copy_174 | load | dram | (31,) | 40960 | 5566570 | 703 | 5567273 | 0 | 703 | 40960 | 0
5106 | lm_head | compute | mma | (31,) | 0 | 5588600 | 42259 | 5630859 | 42259 | 0 | 0 | 0
5107 | async_wait_139 | async_wait | control | (31,) | 0 | 5546341 | 42259 | 5588600 | 0 | 0 | 0 | 0
5108 | async_copy_175 | store | dram | (31,) | 51200 | 5588600 | 853 | 5589453 | 0 | 853 | 0 | 51200
5109 | async_copy_172 | load | dram | (32,) | 1310720 | 5589453 | 19376 | 5608829 | 0 | 19376 | 1310720 | 0
5110 | async_copy_174 | load | dram | (32,) | 40960 | 5608829 | 703 | 5609532 | 0 | 703 | 40960 | 0
5111 | lm_head | compute | mma | (32,) | 0 | 5630859 | 42259 | 5673118 | 42259 | 0 | 0 | 0
5112 | async_wait_139 | async_wait | control | (32,) | 0 | 5588600 | 42259 | 5630859 | 0 | 0 | 0 | 0
5113 | async_copy_175 | store | dram | (32,) | 51200 | 5630859 | 853 | 5631712 | 0 | 853 | 0 | 51200
5114 | async_copy_172 | load | dram | (33,) | 1310720 | 5631712 | 19376 | 5651088 | 0 | 19376 | 1310720 | 0
5115 | async_copy_174 | load | dram | (33,) | 40960 | 5651088 | 703 | 5651791 | 0 | 703 | 40960 | 0
5116 | lm_head | compute | mma | (33,) | 0 | 5673118 | 42259 | 5715377 | 42259 | 0 | 0 | 0
5117 | async_wait_139 | async_wait | control | (33,) | 0 | 5630859 | 42259 | 5673118 | 0 | 0 | 0 | 0
5118 | async_copy_175 | store | dram | (33,) | 51200 | 5673118 | 853 | 5673971 | 0 | 853 | 0 | 51200
5119 | async_copy_172 | load | dram | (34,) | 1310720 | 5673971 | 19376 | 5693347 | 0 | 19376 | 1310720 | 0
5120 | async_copy_174 | load | dram | (34,) | 40960 | 5693347 | 703 | 5694050 | 0 | 703 | 40960 | 0
5121 | lm_head | compute | mma | (34,) | 0 | 5715377 | 42259 | 5757636 | 42259 | 0 | 0 | 0
5122 | async_wait_139 | async_wait | control | (34,) | 0 | 5673118 | 42259 | 5715377 | 0 | 0 | 0 | 0
5123 | async_copy_175 | store | dram | (34,) | 51200 | 5715377 | 853 | 5716230 | 0 | 853 | 0 | 51200
5124 | async_copy_172 | load | dram | (35,) | 1310720 | 5716230 | 19376 | 5735606 | 0 | 19376 | 1310720 | 0
5125 | async_copy_174 | load | dram | (35,) | 40960 | 5735606 | 703 | 5736309 | 0 | 703 | 40960 | 0
5126 | lm_head | compute | mma | (35,) | 0 | 5757636 | 42259 | 5799895 | 42259 | 0 | 0 | 0
5127 | async_wait_139 | async_wait | control | (35,) | 0 | 5715377 | 42259 | 5757636 | 0 | 0 | 0 | 0
5128 | async_copy_175 | store | dram | (35,) | 51200 | 5757636 | 853 | 5758489 | 0 | 853 | 0 | 51200
5129 | async_copy_172 | load | dram | (36,) | 1310720 | 5758489 | 19376 | 5777865 | 0 | 19376 | 1310720 | 0
5130 | async_copy_174 | load | dram | (36,) | 40960 | 5777865 | 703 | 5778568 | 0 | 703 | 40960 | 0
5131 | lm_head | compute | mma | (36,) | 0 | 5799895 | 42259 | 5842154 | 42259 | 0 | 0 | 0
5132 | async_wait_139 | async_wait | control | (36,) | 0 | 5757636 | 42259 | 5799895 | 0 | 0 | 0 | 0
5133 | async_copy_175 | store | dram | (36,) | 51200 | 5799895 | 853 | 5800748 | 0 | 853 | 0 | 51200
5134 | async_copy_172 | load | dram | (37,) | 1310720 | 5800748 | 19376 | 5820124 | 0 | 19376 | 1310720 | 0
5135 | async_copy_174 | load | dram | (37,) | 40960 | 5820124 | 703 | 5820827 | 0 | 703 | 40960 | 0
5136 | lm_head | compute | mma | (37,) | 0 | 5842154 | 42259 | 5884413 | 42259 | 0 | 0 | 0
5137 | async_wait_139 | async_wait | control | (37,) | 0 | 5799895 | 42259 | 5842154 | 0 | 0 | 0 | 0
5138 | async_copy_175 | store | dram | (37,) | 51200 | 5842154 | 853 | 5843007 | 0 | 853 | 0 | 51200
5139 | async_copy_172 | load | dram | (38,) | 1310720 | 5843007 | 19376 | 5862383 | 0 | 19376 | 1310720 | 0
5140 | async_copy_174 | load | dram | (38,) | 40960 | 5862383 | 703 | 5863086 | 0 | 703 | 40960 | 0
5141 | lm_head | compute | mma | (38,) | 0 | 5884413 | 42259 | 5926672 | 42259 | 0 | 0 | 0
5142 | async_wait_139 | async_wait | control | (38,) | 0 | 5842154 | 42259 | 5884413 | 0 | 0 | 0 | 0
5143 | async_copy_175 | store | dram | (38,) | 51200 | 5884413 | 853 | 5885266 | 0 | 853 | 0 | 51200
5144 | async_copy_172 | load | dram | (39,) | 1310720 | 5885266 | 19376 | 5904642 | 0 | 19376 | 1310720 | 0
5145 | async_copy_174 | load | dram | (39,) | 40960 | 5904642 | 703 | 5905345 | 0 | 703 | 40960 | 0
5146 | lm_head | compute | mma | (39,) | 0 | 5926672 | 42259 | 5968931 | 42259 | 0 | 0 | 0
5147 | async_wait_139 | async_wait | control | (39,) | 0 | 5884413 | 42259 | 5926672 | 0 | 0 | 0 | 0
5148 | async_copy_175 | store | dram | (39,) | 51200 | 5926672 | 853 | 5927525 | 0 | 853 | 0 | 51200
5149 | async_copy_172 | load | dram | (40,) | 1310720 | 5927525 | 19376 | 5946901 | 0 | 19376 | 1310720 | 0
5150 | async_copy_174 | load | dram | (40,) | 40960 | 5946901 | 703 | 5947604 | 0 | 703 | 40960 | 0
5151 | lm_head | compute | mma | (40,) | 0 | 5968931 | 42259 | 6011190 | 42259 | 0 | 0 | 0
5152 | async_wait_139 | async_wait | control | (40,) | 0 | 5926672 | 42259 | 5968931 | 0 | 0 | 0 | 0
5153 | async_copy_175 | store | dram | (40,) | 51200 | 5968931 | 853 | 5969784 | 0 | 853 | 0 | 51200
5154 | async_copy_172 | load | dram | (41,) | 1310720 | 5969784 | 19376 | 5989160 | 0 | 19376 | 1310720 | 0
5155 | async_copy_174 | load | dram | (41,) | 40960 | 5989160 | 703 | 5989863 | 0 | 703 | 40960 | 0
5156 | lm_head | compute | mma | (41,) | 0 | 6011190 | 42259 | 6053449 | 42259 | 0 | 0 | 0
5157 | async_wait_139 | async_wait | control | (41,) | 0 | 5968931 | 42259 | 6011190 | 0 | 0 | 0 | 0
5158 | async_copy_175 | store | dram | (41,) | 51200 | 6011190 | 853 | 6012043 | 0 | 853 | 0 | 51200
5159 | async_copy_172 | load | dram | (42,) | 1310720 | 6012043 | 19376 | 6031419 | 0 | 19376 | 1310720 | 0
5160 | async_copy_174 | load | dram | (42,) | 40960 | 6031419 | 703 | 6032122 | 0 | 703 | 40960 | 0
5161 | lm_head | compute | mma | (42,) | 0 | 6053449 | 42259 | 6095708 | 42259 | 0 | 0 | 0
5162 | async_wait_139 | async_wait | control | (42,) | 0 | 6011190 | 42259 | 6053449 | 0 | 0 | 0 | 0
5163 | async_copy_175 | store | dram | (42,) | 51200 | 6053449 | 853 | 6054302 | 0 | 853 | 0 | 51200
5164 | async_copy_172 | load | dram | (43,) | 1310720 | 6054302 | 19376 | 6073678 | 0 | 19376 | 1310720 | 0
5165 | async_copy_174 | load | dram | (43,) | 40960 | 6073678 | 703 | 6074381 | 0 | 703 | 40960 | 0
5166 | lm_head | compute | mma | (43,) | 0 | 6095708 | 42259 | 6137967 | 42259 | 0 | 0 | 0
5167 | async_wait_139 | async_wait | control | (43,) | 0 | 6053449 | 42259 | 6095708 | 0 | 0 | 0 | 0
5168 | async_copy_175 | store | dram | (43,) | 51200 | 6095708 | 853 | 6096561 | 0 | 853 | 0 | 51200
5169 | async_copy_172 | load | dram | (44,) | 1310720 | 6096561 | 19376 | 6115937 | 0 | 19376 | 1310720 | 0
5170 | async_copy_174 | load | dram | (44,) | 40960 | 6115937 | 703 | 6116640 | 0 | 703 | 40960 | 0
5171 | lm_head | compute | mma | (44,) | 0 | 6137967 | 42259 | 6180226 | 42259 | 0 | 0 | 0
5172 | async_wait_139 | async_wait | control | (44,) | 0 | 6095708 | 42259 | 6137967 | 0 | 0 | 0 | 0
5173 | async_copy_175 | store | dram | (44,) | 51200 | 6137967 | 853 | 6138820 | 0 | 853 | 0 | 51200
5174 | async_copy_172 | load | dram | (45,) | 1310720 | 6138820 | 19376 | 6158196 | 0 | 19376 | 1310720 | 0
5175 | async_copy_174 | load | dram | (45,) | 40960 | 6158196 | 703 | 6158899 | 0 | 703 | 40960 | 0
5176 | lm_head | compute | mma | (45,) | 0 | 6180226 | 42259 | 6222485 | 42259 | 0 | 0 | 0
5177 | async_wait_139 | async_wait | control | (45,) | 0 | 6137967 | 42259 | 6180226 | 0 | 0 | 0 | 0
5178 | async_copy_175 | store | dram | (45,) | 51200 | 6180226 | 853 | 6181079 | 0 | 853 | 0 | 51200
5179 | async_copy_172 | load | dram | (46,) | 1310720 | 6181079 | 19376 | 6200455 | 0 | 19376 | 1310720 | 0
5180 | async_copy_174 | load | dram | (46,) | 40960 | 6200455 | 703 | 6201158 | 0 | 703 | 40960 | 0
5181 | lm_head | compute | mma | (46,) | 0 | 6222485 | 42259 | 6264744 | 42259 | 0 | 0 | 0
5182 | async_wait_139 | async_wait | control | (46,) | 0 | 6180226 | 42259 | 6222485 | 0 | 0 | 0 | 0
5183 | async_copy_175 | store | dram | (46,) | 51200 | 6222485 | 853 | 6223338 | 0 | 853 | 0 | 51200
5184 | async_copy_172 | load | dram | (47,) | 1310720 | 6223338 | 19376 | 6242714 | 0 | 19376 | 1310720 | 0
5185 | async_copy_174 | load | dram | (47,) | 40960 | 6242714 | 703 | 6243417 | 0 | 703 | 40960 | 0
5186 | lm_head | compute | mma | (47,) | 0 | 6264744 | 42259 | 6307003 | 42259 | 0 | 0 | 0
5187 | async_wait_139 | async_wait | control | (47,) | 0 | 6222485 | 42259 | 6264744 | 0 | 0 | 0 | 0
5188 | async_copy_175 | store | dram | (47,) | 51200 | 6264744 | 853 | 6265597 | 0 | 853 | 0 | 51200
5189 | async_copy_172 | load | dram | (48,) | 1310720 | 6265597 | 19376 | 6284973 | 0 | 19376 | 1310720 | 0
5190 | async_copy_174 | load | dram | (48,) | 40960 | 6284973 | 703 | 6285676 | 0 | 703 | 40960 | 0
5191 | lm_head | compute | mma | (48,) | 0 | 6307003 | 42259 | 6349262 | 42259 | 0 | 0 | 0
5192 | async_wait_139 | async_wait | control | (48,) | 0 | 6264744 | 42259 | 6307003 | 0 | 0 | 0 | 0
5193 | async_copy_175 | store | dram | (48,) | 51200 | 6307003 | 853 | 6307856 | 0 | 853 | 0 | 51200
5194 | async_copy_172 | load | dram | (49,) | 1310720 | 6307856 | 19376 | 6327232 | 0 | 19376 | 1310720 | 0
5195 | async_copy_174 | load | dram | (49,) | 40960 | 6327232 | 703 | 6327935 | 0 | 703 | 40960 | 0
5196 | lm_head | compute | mma | (49,) | 0 | 6349262 | 42259 | 6391521 | 42259 | 0 | 0 | 0
5197 | async_wait_139 | async_wait | control | (49,) | 0 | 6307003 | 42259 | 6349262 | 0 | 0 | 0 | 0
5198 | async_copy_175 | store | dram | (49,) | 51200 | 6349262 | 853 | 6350115 | 0 | 853 | 0 | 51200
5199 | async_wait_140 | async_wait | control | () | 0 | 6349262 | 42259 | 6391521 | 0 | 0 | 0 | 0
5200 | async_copy_176 | store | dram | () | 51200 | 6391521 | 853 | 6392374 | 0 | 853 | 0 | 51200
5201 | async_wait_141 | async_wait | control | () | 0 | 6391521 | 0 | 6391521 | 0 | 0 | 0 | 0
5202 | async_wait_142 | async_wait | control | () | 0 | 6391521 | 853 | 6392374 | 0 | 0 | 0 | 0

## Summary
Totals
total_latency | 6392374
dram_read_bytes | 200041856
dram_write_bytes | 21147168
Loops (compressed)
Loop | Trip | Period iters events | Repeat | Period cyc | Compact
while_loop_25 | 4 | 0 | 1 | 3313 | prefix + period x 1 + suffix
while_loop_26 | 40 | 7 | 37 | 2048 | prefix + period x 37 + suffix
while_loop_27 | 32 | 5 | 30 | 8460 | prefix + period x 30 + suffix
while_loop_28 | 32 | 5 | 30 | 8460 | prefix + period x 30 + suffix
while_loop_29 | 32 | 5 | 30 | 8460 | prefix + period x 30 + suffix
while_loop_30 | 2 | 0 | 1 | 3915 | prefix + period x 1 + suffix
while_loop_31 | 2 | 0 | 1 | 7831 | prefix + period x 1 + suffix
while_loop_32 | 2 | 0 | 1 | 11414 | prefix + period x 1 + suffix
while_loop_33 | 2 | 0 | 1 | 3915 | prefix + period x 1 + suffix
while_loop_34 | 2 | 0 | 1 | 7831 | prefix + period x 1 + suffix
while_loop_35 | 2 | 0 | 1 | 12801 | prefix + period x 1 + suffix
while_loop_36 | 16 | 7 | 13 | 6965 | prefix + period x 13 + suffix
while_loop_37 | 64 | 14 | 30 | 2409 | prefix + period x 30 + suffix
while_loop_38 | 160 | 7 | 157 | 480 | prefix + period x 157 + suffix
while_loop_39 | 1 | 0 | 1 | 218 | prefix + period x 1 + suffix
while_loop_40 | 8 | 7 | 5 | 2967 | prefix + period x 5 + suffix
while_loop_41 | 32 | 7 | 29 | 895 | prefix + period x 29 + suffix
while_loop_42 | 64 | 16 | 30 | 2399 | prefix + period x 30 + suffix
while_loop_43 | 32 | 6 | 30 | 8460 | prefix + period x 30 + suffix
while_loop_44 | 4 | 0 | 1 | 3313 | prefix + period x 1 + suffix
while_loop_45 | 40 | 7 | 37 | 2048 | prefix + period x 37 + suffix
while_loop_46 | 43 | 5 | 41 | 16911 | prefix + period x 41 + suffix
while_loop_47 | 43 | 7 | 41 | 16911 | prefix + period x 41 + suffix
while_loop_48 | 86 | 6 | 40 | 8454 | prefix + period x 40 + suffix
while_loop_49 | 50 | 5 | 48 | 42259 | prefix + period x 48 + suffix