## Architecture
Architecture (editable)
frequency | 1
dram_bandwidth | 68
dram_access_latency | 100
ic_unroll | 64
oc_unroll | 64
bytes/cycle | 68

## Operations
Node | Op type | Input | Weight | Output | Macs / Ops | Ideal cycles | Utilization | Effective cycles
quantize_default | vector | 1x12x4096 |  | 1x12x4096 | 49152 | 768 | 0.5 | 1536
model_layers_0_input_layernorm_fused | vector | 1x1x4096 |  | 1x1x4096 | 4096 | 64 | 0.03125 | 2048
model_layers_0_self_attn_q_proj_fused | gemm | 1x48x4096 | 128x4096 | 1x48x128 | 25165824 | 6144 | 0.72616 | 8461
model_layers_0_self_attn_k_proj_fused | gemm | 1x48x4096 | 128x4096 | 1x48x128 | 25165824 | 6144 | 0.72616 | 8461
model_layers_0_self_attn_v_proj_fused | gemm | 1x48x4096 | 128x4096 | 1x48x128 | 25165824 | 6144 | 0.72616 | 8461
neg | vector | 1x16x48x64 |  | 1x16x48x64 | 49152 | 768 | 0.5 | 1536
mul_3 | vector | 1x16x48x128 |  | 1x16x48x128 | 98304 | 1536 | 0.5 | 3072
mul_2_fused | vector | 1x16x48x128 |  | 1x16x48x128 | 98304 | 1536 | 0.5 | 3072
neg_1 | vector | 1x16x48x64 |  | 1x16x48x64 | 49152 | 768 | 0.5 | 1536
mul_5 | vector | 1x16x48x128 |  | 1x16x48x128 | 98304 | 1536 | 0.5 | 3072
mul_4_fused | vector | 1x16x48x128 |  | 1x16x48x128 | 98304 | 1536 | 0.5 | 3072
quantize_mx_default_3 | vector | 1x2x128x640 |  | 1x2x128x640 | 163840 | 2560 | 0.5 | 5120
matmul_mx_default_fused | gemm | 1x1x48x128 | 1x1x320x128 | 1x1x48x320 | 1966080 | 480 | 0.64171 | 748
softmax_fused | vector | 1x1x8x640 |  | 1x1x8x640 | 5120 | 80 | 0.16667 | 480
sub_40 | vector | 48 |  | 48 | 48 | 1 | 0.125 | 8
quantize_mx_3 | vector | 1x4x128x128 |  | 1x4x128x128 | 65536 | 1024 | 0.5 | 2048
matmul_mx_1 | gemm | 1x1x48x128 | 1x1x128x128 | 1x1x48x128 | 786432 | 192 | 0.39344 | 488
matmul_mx_3 | gemm | 1x1x48x256 | 1x1x128x256 | 1x1x48x128 | 1572864 | 384 | 0.59906 | 641
matmul_mx_fused | gemm | 1x1x48x256 | 1x1x128x256 | 1x1x48x128 | 1572864 | 384 | 0.59906 | 641
matmul_mx_add_1_fused | vector | 1x1x48x128 |  | 1x1x48x128 | 6144 | 96 | 0.125 | 768
model_layers_0_self_attn_o_proj_fused | gemm | 1x48x4096 | 128x4096 | 1x48x128 | 25165824 | 6144 | 0.72616 | 8461
quantize_default_3 | vector | 1x12x4096 |  | 1x12x4096 | 49152 | 768 | 0.5 | 1536
model_layers_0_post_attention_layernorm_fused | vector | 1x1x4096 |  | 1x1x4096 | 4096 | 64 | 0.03125 | 2048
model_layers_0_mlp_gate_proj_fused | gemm | 1x48x4096 | 256x4096 | 1x48x256 | 50331648 | 12288 | 0.72657 | 16913
model_layers_0_mlp_up_proj_fused | gemm | 1x48x4096 | 256x4096 | 1x48x256 | 50331648 | 12288 | 0.72657 | 16913
model_layers_0_mlp_down_proj | gemm | 1x48x256 | 2048x256 | 1x48x2048 | 25165824 | 6144 | 0.72672 | 8455
model_layers_0_mlp_down_proj_fused_1 | gemm | 1x48x256 | 2048x256 | 1x48x2048 | 25165824 | 6144 | 0.72672 | 8455
model_layers_0_mlp_down_proj_fused | gemm | 1x48x256 | 2048x256 | 1x48x2048 | 25165824 | 6144 | 0.72672 | 8455
model_layers_0_mlp_down_proj_add_1_fused | vector | 1x48x2048 |  | 1x48x2048 | 98304 | 1536 | 0.5 | 3072
lm_head | gemm | 48x4096 | 640x4096 | 48x640 | 125829120 | 30720 | 0.7269 | 42262

## Events
EID | Node | Kind | Resource | Iter | Bytes | Start | Latency | End | Compute | DRAM | Read B | Write B
0 | async_copy_36 | load | dram | () | 98304 | 0 | 1546 | 1546 | 0 | 1546 | 98304 | 0
1 | async_copy_37 | load | dram | (0,) | 98304 | 1546 | 1546 | 3092 | 0 | 1546 | 98304 | 0
2 | async_wait_11 | async_wait | control | (0,) | 0 | 0 | 1546 | 1546 | 0 | 0 | 0 | 0
3 | quantize_default | compute | vector | (0,) | 0 | 1546 | 1536 | 3082 | 1536 | 0 | 0 | 0
4 | async_copy_38 | store | dram | (0,) | 49152 | 3092 | 823 | 3915 | 0 | 823 | 0 | 49152
5 | async_copy_37 | load | dram | (1,) | 98304 | 3915 | 1546 | 5461 | 0 | 1546 | 98304 | 0
6 | async_wait_11 | async_wait | control | (1,) | 0 | 3082 | 10 | 3092 | 0 | 0 | 0 | 0
7 | quantize_default | compute | vector | (1,) | 0 | 3092 | 1536 | 4628 | 1536 | 0 | 0 | 0
8 | async_copy_38 | store | dram | (1,) | 49152 | 5461 | 823 | 6284 | 0 | 823 | 0 | 49152
9 | async_copy_37 | load | dram | (2,) | 98304 | 6284 | 1546 | 7830 | 0 | 1546 | 98304 | 0
10 | async_wait_11 | async_wait | control | (2,) | 0 | 4628 | 833 | 5461 | 0 | 0 | 0 | 0
11 | async_wait_12 | async_wait | control | (2,) | 0 | 5461 | 0 | 5461 | 0 | 0 | 0 | 0
12 | quantize_default | compute | vector | (2,) | 0 | 5461 | 1536 | 6997 | 1536 | 0 | 0 | 0
13 | async_copy_38 | store | dram | (2,) | 49152 | 7830 | 823 | 8653 | 0 | 823 | 0 | 49152
14 | async_wait_11 | async_wait | control | (3,) | 0 | 6997 | 833 | 7830 | 0 | 0 | 0 | 0
15 | async_wait_12 | async_wait | control | (3,) | 0 | 7830 | 0 | 7830 | 0 | 0 | 0 | 0
16 | quantize_default | compute | vector | (3,) | 0 | 7830 | 1536 | 9366 | 1536 | 0 | 0 | 0
17 | async_copy_38 | store | dram | (3,) | 49152 | 9366 | 823 | 10189 | 0 | 823 | 0 | 49152
18 | async_wait_13 | async_wait | control | () | 0 | 9366 | 0 | 9366 | 0 | 0 | 0 | 0
19 | async_wait_14 | async_wait | control | () | 0 | 9366 | 823 | 10189 | 0 | 0 | 0 | 0
20 | async_copy_39 | load | dram | () | 4096 | 10189 | 161 | 10350 | 0 | 161 | 4096 | 0
21 | async_copy_40 | load | dram | () | 8192 | 10350 | 221 | 10571 | 0 | 221 | 8192 | 0
22 | async_copy_41 | load | dram | (0,) | 4096 | 10571 | 161 | 10732 | 0 | 161 | 4096 | 0
23 | async_wait_15 | async_wait | control | (0,) | 0 | 10189 | 161 | 10350 | 0 | 0 | 0 | 0
24 | async_wait_16 | async_wait | control | (0,) | 0 | 10350 | 221 | 10571 | 0 | 0 | 0 | 0
25 | model_layers_0_input_layernorm_fused | compute | vector | (0,) | 0 | 10571 | 2048 | 12619 | 2048 | 0 | 0 | 0
26 | async_copy_43 | store | dram | (0,) | 64 | 12619 | 101 | 12720 | 0 | 101 | 0 | 64
27 | async_copy_44 | store | dram | (0,) | 2048 | 12720 | 131 | 12851 | 0 | 131 | 0 | 2048
28 | async_copy_41 | load | dram | (1,) | 4096 | 12851 | 161 | 13012 | 0 | 161 | 4096 | 0
29 | async_wait_15 | async_wait | control | (1,) | 0 | 12619 | 0 | 12619 | 0 | 0 | 0 | 0
30 | model_layers_0_input_layernorm_fused | compute | vector | (1,) | 0 | 12619 | 2048 | 14667 | 2048 | 0 | 0 | 0
31 | async_copy_43 | store | dram | (1,) | 64 | 14667 | 101 | 14768 | 0 | 101 | 0 | 64
32 | async_copy_44 | store | dram | (1,) | 2048 | 14768 | 131 | 14899 | 0 | 131 | 0 | 2048
33 | async_copy_41 | load | dram | (2,) | 4096 | 14899 | 161 | 15060 | 0 | 161 | 4096 | 0
34 | async_wait_15 | async_wait | control | (2,) | 0 | 14667 | 0 | 14667 | 0 | 0 | 0 | 0
35 | async_wait_17 | async_wait | control | (2,) | 0 | 14667 | 0 | 14667 | 0 | 0 | 0 | 0
36 | async_wait_18 | async_wait | control | (2,) | 0 | 14667 | 0 | 14667 | 0 | 0 | 0 | 0
37 | model_layers_0_input_layernorm_fused | compute | vector | (2,) | 0 | 14667 | 2048 | 16715 | 2048 | 0 | 0 | 0
38 | async_copy_43 | store | dram | (2,) | 64 | 16715 | 101 | 16816 | 0 | 101 | 0 | 64
39 | async_copy_44 | store | dram | (2,) | 2048 | 16816 | 131 | 16947 | 0 | 131 | 0 | 2048
40 | async_copy_41 | load | dram | (3,) | 4096 | 16947 | 161 | 17108 | 0 | 161 | 4096 | 0
41 | async_wait_15 | async_wait | control | (3,) | 0 | 16715 | 0 | 16715 | 0 | 0 | 0 | 0
42 | async_wait_17 | async_wait | control | (3,) | 0 | 16715 | 0 | 16715 | 0 | 0 | 0 | 0
43 | async_wait_18 | async_wait | control | (3,) | 0 | 16715 | 0 | 16715 | 0 | 0 | 0 | 0
44 | model_layers_0_input_layernorm_fused | compute | vector | (3,) | 0 | 16715 | 2048 | 18763 | 2048 | 0 | 0 | 0
45 | async_copy_43 | store | dram | (3,) | 64 | 18763 | 101 | 18864 | 0 | 101 | 0 | 64
46 | async_copy_44 | store | dram | (3,) | 2048 | 18864 | 131 | 18995 | 0 | 131 | 0 | 2048
47 | async_copy_41 | load | dram | (4,) | 4096 | 18995 | 161 | 19156 | 0 | 161 | 4096 | 0
48 | async_wait_15 | async_wait | control | (4,) | 0 | 18763 | 0 | 18763 | 0 | 0 | 0 | 0
49 | async_wait_17 | async_wait | control | (4,) | 0 | 18763 | 0 | 18763 | 0 | 0 | 0 | 0
50 | async_wait_18 | async_wait | control | (4,) | 0 | 18763 | 0 | 18763 | 0 | 0 | 0 | 0
51 | model_layers_0_input_layernorm_fused | compute | vector | (4,) | 0 | 18763 | 2048 | 20811 | 2048 | 0 | 0 | 0
52 | async_copy_43 | store | dram | (4,) | 64 | 20811 | 101 | 20912 | 0 | 101 | 0 | 64
53 | async_copy_44 | store | dram | (4,) | 2048 | 20912 | 131 | 21043 | 0 | 131 | 0 | 2048
54 | async_copy_41 | load | dram | (5,) | 4096 | 21043 | 161 | 21204 | 0 | 161 | 4096 | 0
55 | async_wait_15 | async_wait | control | (5,) | 0 | 20811 | 0 | 20811 | 0 | 0 | 0 | 0
56 | async_wait_17 | async_wait | control | (5,) | 0 | 20811 | 0 | 20811 | 0 | 0 | 0 | 0
57 | async_wait_18 | async_wait | control | (5,) | 0 | 20811 | 0 | 20811 | 0 | 0 | 0 | 0
58 | model_layers_0_input_layernorm_fused | compute | vector | (5,) | 0 | 20811 | 2048 | 22859 | 2048 | 0 | 0 | 0
59 | async_copy_43 | store | dram | (5,) | 64 | 22859 | 101 | 22960 | 0 | 101 | 0 | 64
60 | async_copy_44 | store | dram | (5,) | 2048 | 22960 | 131 | 23091 | 0 | 131 | 0 | 2048
61 | async_copy_41 | load | dram | (6,) | 4096 | 23091 | 161 | 23252 | 0 | 161 | 4096 | 0
62 | async_wait_15 | async_wait | control | (6,) | 0 | 22859 | 0 | 22859 | 0 | 0 | 0 | 0
63 | async_wait_17 | async_wait | control | (6,) | 0 | 22859 | 0 | 22859 | 0 | 0 | 0 | 0
64 | async_wait_18 | async_wait | control | (6,) | 0 | 22859 | 0 | 22859 | 0 | 0 | 0 | 0
65 | model_layers_0_input_layernorm_fused | compute | vector | (6,) | 0 | 22859 | 2048 | 24907 | 2048 | 0 | 0 | 0
66 | async_copy_43 | store | dram | (6,) | 64 | 24907 | 101 | 25008 | 0 | 101 | 0 | 64
67 | async_copy_44 | store | dram | (6,) | 2048 | 25008 | 131 | 25139 | 0 | 131 | 0 | 2048
68 | async_copy_41 | load | dram | (7,) | 4096 | 25139 | 161 | 25300 | 0 | 161 | 4096 | 0
69 | async_wait_15 | async_wait | control | (7,) | 0 | 24907 | 0 | 24907 | 0 | 0 | 0 | 0
70 | async_wait_17 | async_wait | control | (7,) | 0 | 24907 | 0 | 24907 | 0 | 0 | 0 | 0
71 | async_wait_18 | async_wait | control | (7,) | 0 | 24907 | 0 | 24907 | 0 | 0 | 0 | 0
72 | model_layers_0_input_layernorm_fused | compute | vector | (7,) | 0 | 24907 | 2048 | 26955 | 2048 | 0 | 0 | 0
73 | async_copy_43 | store | dram | (7,) | 64 | 26955 | 101 | 27056 | 0 | 101 | 0 | 64
74 | async_copy_44 | store | dram | (7,) | 2048 | 27056 | 131 | 27187 | 0 | 131 | 0 | 2048
75 | async_copy_41 | load | dram | (8,) | 4096 | 27187 | 161 | 27348 | 0 | 161 | 4096 | 0
76 | async_wait_15 | async_wait | control | (8,) | 0 | 26955 | 0 | 26955 | 0 | 0 | 0 | 0
77 | async_wait_17 | async_wait | control | (8,) | 0 | 26955 | 0 | 26955 | 0 | 0 | 0 | 0
78 | async_wait_18 | async_wait | control | (8,) | 0 | 26955 | 0 | 26955 | 0 | 0 | 0 | 0
79 | model_layers_0_input_layernorm_fused | compute | vector | (8,) | 0 | 26955 | 2048 | 29003 | 2048 | 0 | 0 | 0
80 | async_copy_43 | store | dram | (8,) | 64 | 29003 | 101 | 29104 | 0 | 101 | 0 | 64
81 | async_copy_44 | store | dram | (8,) | 2048 | 29104 | 131 | 29235 | 0 | 131 | 0 | 2048
82 | async_copy_41 | load | dram | (9,) | 4096 | 29235 | 161 | 29396 | 0 | 161 | 4096 | 0
83 | async_wait_15 | async_wait | control | (9,) | 0 | 29003 | 0 | 29003 | 0 | 0 | 0 | 0
84 | async_wait_17 | async_wait | control | (9,) | 0 | 29003 | 0 | 29003 | 0 | 0 | 0 | 0
85 | async_wait_18 | async_wait | control | (9,) | 0 | 29003 | 0 | 29003 | 0 | 0 | 0 | 0
86 | model_layers_0_input_layernorm_fused | compute | vector | (9,) | 0 | 29003 | 2048 | 31051 | 2048 | 0 | 0 | 0
87 | async_copy_43 | store | dram | (9,) | 64 | 31051 | 101 | 31152 | 0 | 101 | 0 | 64
88 | async_copy_44 | store | dram | (9,) | 2048 | 31152 | 131 | 31283 | 0 | 131 | 0 | 2048
89 | async_copy_41 | load | dram | (10,) | 4096 | 31283 | 161 | 31444 | 0 | 161 | 4096 | 0
90 | async_wait_15 | async_wait | control | (10,) | 0 | 31051 | 0 | 31051 | 0 | 0 | 0 | 0
91 | async_wait_17 | async_wait | control | (10,) | 0 | 31051 | 0 | 31051 | 0 | 0 | 0 | 0
92 | async_wait_18 | async_wait | control | (10,) | 0 | 31051 | 0 | 31051 | 0 | 0 | 0 | 0
93 | model_layers_0_input_layernorm_fused | compute | vector | (10,) | 0 | 31051 | 2048 | 33099 | 2048 | 0 | 0 | 0
94 | async_copy_43 | store | dram | (10,) | 64 | 33099 | 101 | 33200 | 0 | 101 | 0 | 64
95 | async_copy_44 | store | dram | (10,) | 2048 | 33200 | 131 | 33331 | 0 | 131 | 0 | 2048
96 | async_copy_41 | load | dram | (11,) | 4096 | 33331 | 161 | 33492 | 0 | 161 | 4096 | 0
97 | async_wait_15 | async_wait | control | (11,) | 0 | 33099 | 0 | 33099 | 0 | 0 | 0 | 0
98 | async_wait_17 | async_wait | control | (11,) | 0 | 33099 | 0 | 33099 | 0 | 0 | 0 | 0
99 | async_wait_18 | async_wait | control | (11,) | 0 | 33099 | 0 | 33099 | 0 | 0 | 0 | 0
100 | model_layers_0_input_layernorm_fused | compute | vector | (11,) | 0 | 33099 | 2048 | 35147 | 2048 | 0 | 0 | 0
101 | async_copy_43 | store | dram | (11,) | 64 | 35147 | 101 | 35248 | 0 | 101 | 0 | 64
102 | async_copy_44 | store | dram | (11,) | 2048 | 35248 | 131 | 35379 | 0 | 131 | 0 | 2048
103 | async_copy_41 | load | dram | (12,) | 4096 | 35379 | 161 | 35540 | 0 | 161 | 4096 | 0
104 | async_wait_15 | async_wait | control | (12,) | 0 | 35147 | 0 | 35147 | 0 | 0 | 0 | 0
105 | async_wait_17 | async_wait | control | (12,) | 0 | 35147 | 0 | 35147 | 0 | 0 | 0 | 0
106 | async_wait_18 | async_wait | control | (12,) | 0 | 35147 | 0 | 35147 | 0 | 0 | 0 | 0
107 | model_layers_0_input_layernorm_fused | compute | vector | (12,) | 0 | 35147 | 2048 | 37195 | 2048 | 0 | 0 | 0
108 | async_copy_43 | store | dram | (12,) | 64 | 37195 | 101 | 37296 | 0 | 101 | 0 | 64
109 | async_copy_44 | store | dram | (12,) | 2048 | 37296 | 131 | 37427 | 0 | 131 | 0 | 2048
110 | async_copy_41 | load | dram | (13,) | 4096 | 37427 | 161 | 37588 | 0 | 161 | 4096 | 0
111 | async_wait_15 | async_wait | control | (13,) | 0 | 37195 | 0 | 37195 | 0 | 0 | 0 | 0
112 | async_wait_17 | async_wait | control | (13,) | 0 | 37195 | 0 | 37195 | 0 | 0 | 0 | 0
113 | async_wait_18 | async_wait | control | (13,) | 0 | 37195 | 0 | 37195 | 0 | 0 | 0 | 0
114 | model_layers_0_input_layernorm_fused | compute | vector | (13,) | 0 | 37195 | 2048 | 39243 | 2048 | 0 | 0 | 0
115 | async_copy_43 | store | dram | (13,) | 64 | 39243 | 101 | 39344 | 0 | 101 | 0 | 64
116 | async_copy_44 | store | dram | (13,) | 2048 | 39344 | 131 | 39475 | 0 | 131 | 0 | 2048
117 | async_copy_41 | load | dram | (14,) | 4096 | 39475 | 161 | 39636 | 0 | 161 | 4096 | 0
118 | async_wait_15 | async_wait | control | (14,) | 0 | 39243 | 0 | 39243 | 0 | 0 | 0 | 0
119 | async_wait_17 | async_wait | control | (14,) | 0 | 39243 | 0 | 39243 | 0 | 0 | 0 | 0
120 | async_wait_18 | async_wait | control | (14,) | 0 | 39243 | 0 | 39243 | 0 | 0 | 0 | 0
121 | model_layers_0_input_layernorm_fused | compute | vector | (14,) | 0 | 39243 | 2048 | 41291 | 2048 | 0 | 0 | 0
122 | async_copy_43 | store | dram | (14,) | 64 | 41291 | 101 | 41392 | 0 | 101 | 0 | 64
123 | async_copy_44 | store | dram | (14,) | 2048 | 41392 | 131 | 41523 | 0 | 131 | 0 | 2048
124 | async_copy_41 | load | dram | (15,) | 4096 | 41523 | 161 | 41684 | 0 | 161 | 4096 | 0
125 | async_wait_15 | async_wait | control | (15,) | 0 | 41291 | 0 | 41291 | 0 | 0 | 0 | 0
126 | async_wait_17 | async_wait | control | (15,) | 0 | 41291 | 0 | 41291 | 0 | 0 | 0 | 0
127 | async_wait_18 | async_wait | control | (15,) | 0 | 41291 | 0 | 41291 | 0 | 0 | 0 | 0
128 | model_layers_0_input_layernorm_fused | compute | vector | (15,) | 0 | 41291 | 2048 | 43339 | 2048 | 0 | 0 | 0
129 | async_copy_43 | store | dram | (15,) | 64 | 43339 | 101 | 43440 | 0 | 101 | 0 | 64
130 | async_copy_44 | store | dram | (15,) | 2048 | 43440 | 131 | 43571 | 0 | 131 | 0 | 2048
131 | async_copy_41 | load | dram | (16,) | 4096 | 43571 | 161 | 43732 | 0 | 161 | 4096 | 0
132 | async_wait_15 | async_wait | control | (16,) | 0 | 43339 | 0 | 43339 | 0 | 0 | 0 | 0
133 | async_wait_17 | async_wait | control | (16,) | 0 | 43339 | 0 | 43339 | 0 | 0 | 0 | 0
134 | async_wait_18 | async_wait | control | (16,) | 0 | 43339 | 0 | 43339 | 0 | 0 | 0 | 0
135 | model_layers_0_input_layernorm_fused | compute | vector | (16,) | 0 | 43339 | 2048 | 45387 | 2048 | 0 | 0 | 0
136 | async_copy_43 | store | dram | (16,) | 64 | 45387 | 101 | 45488 | 0 | 101 | 0 | 64
137 | async_copy_44 | store | dram | (16,) | 2048 | 45488 | 131 | 45619 | 0 | 131 | 0 | 2048
138 | async_copy_41 | load | dram | (17,) | 4096 | 45619 | 161 | 45780 | 0 | 161 | 4096 | 0
139 | async_wait_15 | async_wait | control | (17,) | 0 | 45387 | 0 | 45387 | 0 | 0 | 0 | 0
140 | async_wait_17 | async_wait | control | (17,) | 0 | 45387 | 0 | 45387 | 0 | 0 | 0 | 0
141 | async_wait_18 | async_wait | control | (17,) | 0 | 45387 | 0 | 45387 | 0 | 0 | 0 | 0
142 | model_layers_0_input_layernorm_fused | compute | vector | (17,) | 0 | 45387 | 2048 | 47435 | 2048 | 0 | 0 | 0
143 | async_copy_43 | store | dram | (17,) | 64 | 47435 | 101 | 47536 | 0 | 101 | 0 | 64
144 | async_copy_44 | store | dram | (17,) | 2048 | 47536 | 131 | 47667 | 0 | 131 | 0 | 2048
145 | async_copy_41 | load | dram | (18,) | 4096 | 47667 | 161 | 47828 | 0 | 161 | 4096 | 0
146 | async_wait_15 | async_wait | control | (18,) | 0 | 47435 | 0 | 47435 | 0 | 0 | 0 | 0
147 | async_wait_17 | async_wait | control | (18,) | 0 | 47435 | 0 | 47435 | 0 | 0 | 0 | 0
148 | async_wait_18 | async_wait | control | (18,) | 0 | 47435 | 0 | 47435 | 0 | 0 | 0 | 0
149 | model_layers_0_input_layernorm_fused | compute | vector | (18,) | 0 | 47435 | 2048 | 49483 | 2048 | 0 | 0 | 0
150 | async_copy_43 | store | dram | (18,) | 64 | 49483 | 101 | 49584 | 0 | 101 | 0 | 64
151 | async_copy_44 | store | dram | (18,) | 2048 | 49584 | 131 | 49715 | 0 | 131 | 0 | 2048
152 | async_copy_41 | load | dram | (19,) | 4096 | 49715 | 161 | 49876 | 0 | 161 | 4096 | 0
153 | async_wait_15 | async_wait | control | (19,) | 0 | 49483 | 0 | 49483 | 0 | 0 | 0 | 0
154 | async_wait_17 | async_wait | control | (19,) | 0 | 49483 | 0 | 49483 | 0 | 0 | 0 | 0
155 | async_wait_18 | async_wait | control | (19,) | 0 | 49483 | 0 | 49483 | 0 | 0 | 0 | 0
156 | model_layers_0_input_layernorm_fused | compute | vector | (19,) | 0 | 49483 | 2048 | 51531 | 2048 | 0 | 0 | 0
157 | async_copy_43 | store | dram | (19,) | 64 | 51531 | 101 | 51632 | 0 | 101 | 0 | 64
158 | async_copy_44 | store | dram | (19,) | 2048 | 51632 | 131 | 51763 | 0 | 131 | 0 | 2048
159 | async_copy_41 | load | dram | (20,) | 4096 | 51763 | 161 | 51924 | 0 | 161 | 4096 | 0
160 | async_wait_15 | async_wait | control | (20,) | 0 | 51531 | 0 | 51531 | 0 | 0 | 0 | 0
161 | async_wait_17 | async_wait | control | (20,) | 0 | 51531 | 0 | 51531 | 0 | 0 | 0 | 0
162 | async_wait_18 | async_wait | control | (20,) | 0 | 51531 | 0 | 51531 | 0 | 0 | 0 | 0
163 | model_layers_0_input_layernorm_fused | compute | vector | (20,) | 0 | 51531 | 2048 | 53579 | 2048 | 0 | 0 | 0
164 | async_copy_43 | store | dram | (20,) | 64 | 53579 | 101 | 53680 | 0 | 101 | 0 | 64
165 | async_copy_44 | store | dram | (20,) | 2048 | 53680 | 131 | 53811 | 0 | 131 | 0 | 2048
166 | async_copy_41 | load | dram | (21,) | 4096 | 53811 | 161 | 53972 | 0 | 161 | 4096 | 0
167 | async_wait_15 | async_wait | control | (21,) | 0 | 53579 | 0 | 53579 | 0 | 0 | 0 | 0
168 | async_wait_17 | async_wait | control | (21,) | 0 | 53579 | 0 | 53579 | 0 | 0 | 0 | 0
169 | async_wait_18 | async_wait | control | (21,) | 0 | 53579 | 0 | 53579 | 0 | 0 | 0 | 0
170 | model_layers_0_input_layernorm_fused | compute | vector | (21,) | 0 | 53579 | 2048 | 55627 | 2048 | 0 | 0 | 0
171 | async_copy_43 | store | dram | (21,) | 64 | 55627 | 101 | 55728 | 0 | 101 | 0 | 64
172 | async_copy_44 | store | dram | (21,) | 2048 | 55728 | 131 | 55859 | 0 | 131 | 0 | 2048
173 | async_copy_41 | load | dram | (22,) | 4096 | 55859 | 161 | 56020 | 0 | 161 | 4096 | 0
174 | async_wait_15 | async_wait | control | (22,) | 0 | 55627 | 0 | 55627 | 0 | 0 | 0 | 0
175 | async_wait_17 | async_wait | control | (22,) | 0 | 55627 | 0 | 55627 | 0 | 0 | 0 | 0
176 | async_wait_18 | async_wait | control | (22,) | 0 | 55627 | 0 | 55627 | 0 | 0 | 0 | 0
177 | model_layers_0_input_layernorm_fused | compute | vector | (22,) | 0 | 55627 | 2048 | 57675 | 2048 | 0 | 0 | 0
178 | async_copy_43 | store | dram | (22,) | 64 | 57675 | 101 | 57776 | 0 | 101 | 0 | 64
179 | async_copy_44 | store | dram | (22,) | 2048 | 57776 | 131 | 57907 | 0 | 131 | 0 | 2048
180 | async_copy_41 | load | dram | (23,) | 4096 | 57907 | 161 | 58068 | 0 | 161 | 4096 | 0
181 | async_wait_15 | async_wait | control | (23,) | 0 | 57675 | 0 | 57675 | 0 | 0 | 0 | 0
182 | async_wait_17 | async_wait | control | (23,) | 0 | 57675 | 0 | 57675 | 0 | 0 | 0 | 0
183 | async_wait_18 | async_wait | control | (23,) | 0 | 57675 | 0 | 57675 | 0 | 0 | 0 | 0
184 | model_layers_0_input_layernorm_fused | compute | vector | (23,) | 0 | 57675 | 2048 | 59723 | 2048 | 0 | 0 | 0
185 | async_copy_43 | store | dram | (23,) | 64 | 59723 | 101 | 59824 | 0 | 101 | 0 | 64
186 | async_copy_44 | store | dram | (23,) | 2048 | 59824 | 131 | 59955 | 0 | 131 | 0 | 2048
187 | async_copy_41 | load | dram | (24,) | 4096 | 59955 | 161 | 60116 | 0 | 161 | 4096 | 0
188 | async_wait_15 | async_wait | control | (24,) | 0 | 59723 | 0 | 59723 | 0 | 0 | 0 | 0
189 | async_wait_17 | async_wait | control | (24,) | 0 | 59723 | 0 | 59723 | 0 | 0 | 0 | 0
190 | async_wait_18 | async_wait | control | (24,) | 0 | 59723 | 0 | 59723 | 0 | 0 | 0 | 0
191 | model_layers_0_input_layernorm_fused | compute | vector | (24,) | 0 | 59723 | 2048 | 61771 | 2048 | 0 | 0 | 0
192 | async_copy_43 | store | dram | (24,) | 64 | 61771 | 101 | 61872 | 0 | 101 | 0 | 64
193 | async_copy_44 | store | dram | (24,) | 2048 | 61872 | 131 | 62003 | 0 | 131 | 0 | 2048
194 | async_copy_41 | load | dram | (25,) | 4096 | 62003 | 161 | 62164 | 0 | 161 | 4096 | 0
195 | async_wait_15 | async_wait | control | (25,) | 0 | 61771 | 0 | 61771 | 0 | 0 | 0 | 0
196 | async_wait_17 | async_wait | control | (25,) | 0 | 61771 | 0 | 61771 | 0 | 0 | 0 | 0
197 | async_wait_18 | async_wait | control | (25,) | 0 | 61771 | 0 | 61771 | 0 | 0 | 0 | 0
198 | model_layers_0_input_layernorm_fused | compute | vector | (25,) | 0 | 61771 | 2048 | 63819 | 2048 | 0 | 0 | 0
199 | async_copy_43 | store | dram | (25,) | 64 | 63819 | 101 | 63920 | 0 | 101 | 0 | 64
200 | async_copy_44 | store | dram | (25,) | 2048 | 63920 | 131 | 64051 | 0 | 131 | 0 | 2048
201 | async_copy_41 | load | dram | (26,) | 4096 | 64051 | 161 | 64212 | 0 | 161 | 4096 | 0
202 | async_wait_15 | async_wait | control | (26,) | 0 | 63819 | 0 | 63819 | 0 | 0 | 0 | 0
203 | async_wait_17 | async_wait | control | (26,) | 0 | 63819 | 0 | 63819 | 0 | 0 | 0 | 0
204 | async_wait_18 | async_wait | control | (26,) | 0 | 63819 | 0 | 63819 | 0 | 0 | 0 | 0
205 | model_layers_0_input_layernorm_fused | compute | vector | (26,) | 0 | 63819 | 2048 | 65867 | 2048 | 0 | 0 | 0
206 | async_copy_43 | store | dram | (26,) | 64 | 65867 | 101 | 65968 | 0 | 101 | 0 | 64
207 | async_copy_44 | store | dram | (26,) | 2048 | 65968 | 131 | 66099 | 0 | 131 | 0 | 2048
208 | async_copy_41 | load | dram | (27,) | 4096 | 66099 | 161 | 66260 | 0 | 161 | 4096 | 0
209 | async_wait_15 | async_wait | control | (27,) | 0 | 65867 | 0 | 65867 | 0 | 0 | 0 | 0
210 | async_wait_17 | async_wait | control | (27,) | 0 | 65867 | 0 | 65867 | 0 | 0 | 0 | 0
211 | async_wait_18 | async_wait | control | (27,) | 0 | 65867 | 0 | 65867 | 0 | 0 | 0 | 0
212 | model_layers_0_input_layernorm_fused | compute | vector | (27,) | 0 | 65867 | 2048 | 67915 | 2048 | 0 | 0 | 0
213 | async_copy_43 | store | dram | (27,) | 64 | 67915 | 101 | 68016 | 0 | 101 | 0 | 64
214 | async_copy_44 | store | dram | (27,) | 2048 | 68016 | 131 | 68147 | 0 | 131 | 0 | 2048
215 | async_copy_41 | load | dram | (28,) | 4096 | 68147 | 161 | 68308 | 0 | 161 | 4096 | 0
216 | async_wait_15 | async_wait | control | (28,) | 0 | 67915 | 0 | 67915 | 0 | 0 | 0 | 0
217 | async_wait_17 | async_wait | control | (28,) | 0 | 67915 | 0 | 67915 | 0 | 0 | 0 | 0
218 | async_wait_18 | async_wait | control | (28,) | 0 | 67915 | 0 | 67915 | 0 | 0 | 0 | 0
219 | model_layers_0_input_layernorm_fused | compute | vector | (28,) | 0 | 67915 | 2048 | 69963 | 2048 | 0 | 0 | 0
220 | async_copy_43 | store | dram | (28,) | 64 | 69963 | 101 | 70064 | 0 | 101 | 0 | 64
221 | async_copy_44 | store | dram | (28,) | 2048 | 70064 | 131 | 70195 | 0 | 131 | 0 | 2048
222 | async_copy_41 | load | dram | (29,) | 4096 | 70195 | 161 | 70356 | 0 | 161 | 4096 | 0
223 | async_wait_15 | async_wait | control | (29,) | 0 | 69963 | 0 | 69963 | 0 | 0 | 0 | 0
224 | async_wait_17 | async_wait | control | (29,) | 0 | 69963 | 0 | 69963 | 0 | 0 | 0 | 0
225 | async_wait_18 | async_wait | control | (29,) | 0 | 69963 | 0 | 69963 | 0 | 0 | 0 | 0
226 | model_layers_0_input_layernorm_fused | compute | vector | (29,) | 0 | 69963 | 2048 | 72011 | 2048 | 0 | 0 | 0
227 | async_copy_43 | store | dram | (29,) | 64 | 72011 | 101 | 72112 | 0 | 101 | 0 | 64
228 | async_copy_44 | store | dram | (29,) | 2048 | 72112 | 131 | 72243 | 0 | 131 | 0 | 2048
229 | async_copy_41 | load | dram | (30,) | 4096 | 72243 | 161 | 72404 | 0 | 161 | 4096 | 0
230 | async_wait_15 | async_wait | control | (30,) | 0 | 72011 | 0 | 72011 | 0 | 0 | 0 | 0
231 | async_wait_17 | async_wait | control | (30,) | 0 | 72011 | 0 | 72011 | 0 | 0 | 0 | 0
232 | async_wait_18 | async_wait | control | (30,) | 0 | 72011 | 0 | 72011 | 0 | 0 | 0 | 0
233 | model_layers_0_input_layernorm_fused | compute | vector | (30,) | 0 | 72011 | 2048 | 74059 | 2048 | 0 | 0 | 0
234 | async_copy_43 | store | dram | (30,) | 64 | 74059 | 101 | 74160 | 0 | 101 | 0 | 64
235 | async_copy_44 | store | dram | (30,) | 2048 | 74160 | 131 | 74291 | 0 | 131 | 0 | 2048
236 | async_copy_41 | load | dram | (31,) | 4096 | 74291 | 161 | 74452 | 0 | 161 | 4096 | 0
237 | async_wait_15 | async_wait | control | (31,) | 0 | 74059 | 0 | 74059 | 0 | 0 | 0 | 0
238 | async_wait_17 | async_wait | control | (31,) | 0 | 74059 | 0 | 74059 | 0 | 0 | 0 | 0
239 | async_wait_18 | async_wait | control | (31,) | 0 | 74059 | 0 | 74059 | 0 | 0 | 0 | 0
240 | model_layers_0_input_layernorm_fused | compute | vector | (31,) | 0 | 74059 | 2048 | 76107 | 2048 | 0 | 0 | 0
241 | async_copy_43 | store | dram | (31,) | 64 | 76107 | 101 | 76208 | 0 | 101 | 0 | 64
242 | async_copy_44 | store | dram | (31,) | 2048 | 76208 | 131 | 76339 | 0 | 131 | 0 | 2048
243 | async_copy_41 | load | dram | (32,) | 4096 | 76339 | 161 | 76500 | 0 | 161 | 4096 | 0
244 | async_wait_15 | async_wait | control | (32,) | 0 | 76107 | 0 | 76107 | 0 | 0 | 0 | 0
245 | async_wait_17 | async_wait | control | (32,) | 0 | 76107 | 0 | 76107 | 0 | 0 | 0 | 0
246 | async_wait_18 | async_wait | control | (32,) | 0 | 76107 | 0 | 76107 | 0 | 0 | 0 | 0
247 | model_layers_0_input_layernorm_fused | compute | vector | (32,) | 0 | 76107 | 2048 | 78155 | 2048 | 0 | 0 | 0
248 | async_copy_43 | store | dram | (32,) | 64 | 78155 | 101 | 78256 | 0 | 101 | 0 | 64
249 | async_copy_44 | store | dram | (32,) | 2048 | 78256 | 131 | 78387 | 0 | 131 | 0 | 2048
250 | async_copy_41 | load | dram | (33,) | 4096 | 78387 | 161 | 78548 | 0 | 161 | 4096 | 0
251 | async_wait_15 | async_wait | control | (33,) | 0 | 78155 | 0 | 78155 | 0 | 0 | 0 | 0
252 | async_wait_17 | async_wait | control | (33,) | 0 | 78155 | 0 | 78155 | 0 | 0 | 0 | 0
253 | async_wait_18 | async_wait | control | (33,) | 0 | 78155 | 0 | 78155 | 0 | 0 | 0 | 0
254 | model_layers_0_input_layernorm_fused | compute | vector | (33,) | 0 | 78155 | 2048 | 80203 | 2048 | 0 | 0 | 0
255 | async_copy_43 | store | dram | (33,) | 64 | 80203 | 101 | 80304 | 0 | 101 | 0 | 64
256 | async_copy_44 | store | dram | (33,) | 2048 | 80304 | 131 | 80435 | 0 | 131 | 0 | 2048
257 | async_copy_41 | load | dram | (34,) | 4096 | 80435 | 161 | 80596 | 0 | 161 | 4096 | 0
258 | async_wait_15 | async_wait | control | (34,) | 0 | 80203 | 0 | 80203 | 0 | 0 | 0 | 0
259 | async_wait_17 | async_wait | control | (34,) | 0 | 80203 | 0 | 80203 | 0 | 0 | 0 | 0
260 | async_wait_18 | async_wait | control | (34,) | 0 | 80203 | 0 | 80203 | 0 | 0 | 0 | 0
261 | model_layers_0_input_layernorm_fused | compute | vector | (34,) | 0 | 80203 | 2048 | 82251 | 2048 | 0 | 0 | 0
262 | async_copy_43 | store | dram | (34,) | 64 | 82251 | 101 | 82352 | 0 | 101 | 0 | 64
263 | async_copy_44 | store | dram | (34,) | 2048 | 82352 | 131 | 82483 | 0 | 131 | 0 | 2048
264 | async_copy_41 | load | dram | (35,) | 4096 | 82483 | 161 | 82644 | 0 | 161 | 4096 | 0
265 | async_wait_15 | async_wait | control | (35,) | 0 | 82251 | 0 | 82251 | 0 | 0 | 0 | 0
266 | async_wait_17 | async_wait | control | (35,) | 0 | 82251 | 0 | 82251 | 0 | 0 | 0 | 0
267 | async_wait_18 | async_wait | control | (35,) | 0 | 82251 | 0 | 82251 | 0 | 0 | 0 | 0
268 | model_layers_0_input_layernorm_fused | compute | vector | (35,) | 0 | 82251 | 2048 | 84299 | 2048 | 0 | 0 | 0
269 | async_copy_43 | store | dram | (35,) | 64 | 84299 | 101 | 84400 | 0 | 101 | 0 | 64
270 | async_copy_44 | store | dram | (35,) | 2048 | 84400 | 131 | 84531 | 0 | 131 | 0 | 2048
271 | async_copy_41 | load | dram | (36,) | 4096 | 84531 | 161 | 84692 | 0 | 161 | 4096 | 0
272 | async_wait_15 | async_wait | control | (36,) | 0 | 84299 | 0 | 84299 | 0 | 0 | 0 | 0
273 | async_wait_17 | async_wait | control | (36,) | 0 | 84299 | 0 | 84299 | 0 | 0 | 0 | 0
274 | async_wait_18 | async_wait | control | (36,) | 0 | 84299 | 0 | 84299 | 0 | 0 | 0 | 0
275 | model_layers_0_input_layernorm_fused | compute | vector | (36,) | 0 | 84299 | 2048 | 86347 | 2048 | 0 | 0 | 0
276 | async_copy_43 | store | dram | (36,) | 64 | 86347 | 101 | 86448 | 0 | 101 | 0 | 64
277 | async_copy_44 | store | dram | (36,) | 2048 | 86448 | 131 | 86579 | 0 | 131 | 0 | 2048
278 | async_copy_41 | load | dram | (37,) | 4096 | 86579 | 161 | 86740 | 0 | 161 | 4096 | 0
279 | async_wait_15 | async_wait | control | (37,) | 0 | 86347 | 0 | 86347 | 0 | 0 | 0 | 0
280 | async_wait_17 | async_wait | control | (37,) | 0 | 86347 | 0 | 86347 | 0 | 0 | 0 | 0
281 | async_wait_18 | async_wait | control | (37,) | 0 | 86347 | 0 | 86347 | 0 | 0 | 0 | 0
282 | model_layers_0_input_layernorm_fused | compute | vector | (37,) | 0 | 86347 | 2048 | 88395 | 2048 | 0 | 0 | 0
283 | async_copy_43 | store | dram | (37,) | 64 | 88395 | 101 | 88496 | 0 | 101 | 0 | 64
284 | async_copy_44 | store | dram | (37,) | 2048 | 88496 | 131 | 88627 | 0 | 131 | 0 | 2048
285 | async_copy_41 | load | dram | (38,) | 4096 | 88627 | 161 | 88788 | 0 | 161 | 4096 | 0
286 | async_wait_15 | async_wait | control | (38,) | 0 | 88395 | 0 | 88395 | 0 | 0 | 0 | 0
287 | async_wait_17 | async_wait | control | (38,) | 0 | 88395 | 0 | 88395 | 0 | 0 | 0 | 0
288 | async_wait_18 | async_wait | control | (38,) | 0 | 88395 | 0 | 88395 | 0 | 0 | 0 | 0
289 | model_layers_0_input_layernorm_fused | compute | vector | (38,) | 0 | 88395 | 2048 | 90443 | 2048 | 0 | 0 | 0
290 | async_copy_43 | store | dram | (38,) | 64 | 90443 | 101 | 90544 | 0 | 101 | 0 | 64
291 | async_copy_44 | store | dram | (38,) | 2048 | 90544 | 131 | 90675 | 0 | 131 | 0 | 2048
292 | async_copy_41 | load | dram | (39,) | 4096 | 90675 | 161 | 90836 | 0 | 161 | 4096 | 0
293 | async_wait_15 | async_wait | control | (39,) | 0 | 90443 | 0 | 90443 | 0 | 0 | 0 | 0
294 | async_wait_17 | async_wait | control | (39,) | 0 | 90443 | 0 | 90443 | 0 | 0 | 0 | 0
295 | async_wait_18 | async_wait | control | (39,) | 0 | 90443 | 0 | 90443 | 0 | 0 | 0 | 0
296 | model_layers_0_input_layernorm_fused | compute | vector | (39,) | 0 | 90443 | 2048 | 92491 | 2048 | 0 | 0 | 0
297 | async_copy_43 | store | dram | (39,) | 64 | 92491 | 101 | 92592 | 0 | 101 | 0 | 64
298 | async_copy_44 | store | dram | (39,) | 2048 | 92592 | 131 | 92723 | 0 | 131 | 0 | 2048
299 | async_copy_41 | load | dram | (40,) | 4096 | 92723 | 161 | 92884 | 0 | 161 | 4096 | 0
300 | async_wait_15 | async_wait | control | (40,) | 0 | 92491 | 0 | 92491 | 0 | 0 | 0 | 0
301 | async_wait_17 | async_wait | control | (40,) | 0 | 92491 | 0 | 92491 | 0 | 0 | 0 | 0
302 | async_wait_18 | async_wait | control | (40,) | 0 | 92491 | 0 | 92491 | 0 | 0 | 0 | 0
303 | model_layers_0_input_layernorm_fused | compute | vector | (40,) | 0 | 92491 | 2048 | 94539 | 2048 | 0 | 0 | 0
304 | async_copy_43 | store | dram | (40,) | 64 | 94539 | 101 | 94640 | 0 | 101 | 0 | 64
305 | async_copy_44 | store | dram | (40,) | 2048 | 94640 | 131 | 94771 | 0 | 131 | 0 | 2048
306 | async_copy_41 | load | dram | (41,) | 4096 | 94771 | 161 | 94932 | 0 | 161 | 4096 | 0
307 | async_wait_15 | async_wait | control | (41,) | 0 | 94539 | 0 | 94539 | 0 | 0 | 0 | 0
308 | async_wait_17 | async_wait | control | (41,) | 0 | 94539 | 0 | 94539 | 0 | 0 | 0 | 0
309 | async_wait_18 | async_wait | control | (41,) | 0 | 94539 | 0 | 94539 | 0 | 0 | 0 | 0
310 | model_layers_0_input_layernorm_fused | compute | vector | (41,) | 0 | 94539 | 2048 | 96587 | 2048 | 0 | 0 | 0
311 | async_copy_43 | store | dram | (41,) | 64 | 96587 | 101 | 96688 | 0 | 101 | 0 | 64
312 | async_copy_44 | store | dram | (41,) | 2048 | 96688 | 131 | 96819 | 0 | 131 | 0 | 2048
313 | async_copy_41 | load | dram | (42,) | 4096 | 96819 | 161 | 96980 | 0 | 161 | 4096 | 0
314 | async_wait_15 | async_wait | control | (42,) | 0 | 96587 | 0 | 96587 | 0 | 0 | 0 | 0
315 | async_wait_17 | async_wait | control | (42,) | 0 | 96587 | 0 | 96587 | 0 | 0 | 0 | 0
316 | async_wait_18 | async_wait | control | (42,) | 0 | 96587 | 0 | 96587 | 0 | 0 | 0 | 0
317 | model_layers_0_input_layernorm_fused | compute | vector | (42,) | 0 | 96587 | 2048 | 98635 | 2048 | 0 | 0 | 0
318 | async_copy_43 | store | dram | (42,) | 64 | 98635 | 101 | 98736 | 0 | 101 | 0 | 64
319 | async_copy_44 | store | dram | (42,) | 2048 | 98736 | 131 | 98867 | 0 | 131 | 0 | 2048
320 | async_copy_41 | load | dram | (43,) | 4096 | 98867 | 161 | 99028 | 0 | 161 | 4096 | 0
321 | async_wait_15 | async_wait | control | (43,) | 0 | 98635 | 0 | 98635 | 0 | 0 | 0 | 0
322 | async_wait_17 | async_wait | control | (43,) | 0 | 98635 | 0 | 98635 | 0 | 0 | 0 | 0
323 | async_wait_18 | async_wait | control | (43,) | 0 | 98635 | 0 | 98635 | 0 | 0 | 0 | 0
324 | model_layers_0_input_layernorm_fused | compute | vector | (43,) | 0 | 98635 | 2048 | 100683 | 2048 | 0 | 0 | 0
325 | async_copy_43 | store | dram | (43,) | 64 | 100683 | 101 | 100784 | 0 | 101 | 0 | 64
326 | async_copy_44 | store | dram | (43,) | 2048 | 100784 | 131 | 100915 | 0 | 131 | 0 | 2048
327 | async_copy_41 | load | dram | (44,) | 4096 | 100915 | 161 | 101076 | 0 | 161 | 4096 | 0
328 | async_wait_15 | async_wait | control | (44,) | 0 | 100683 | 0 | 100683 | 0 | 0 | 0 | 0
329 | async_wait_17 | async_wait | control | (44,) | 0 | 100683 | 0 | 100683 | 0 | 0 | 0 | 0
330 | async_wait_18 | async_wait | control | (44,) | 0 | 100683 | 0 | 100683 | 0 | 0 | 0 | 0
331 | model_layers_0_input_layernorm_fused | compute | vector | (44,) | 0 | 100683 | 2048 | 102731 | 2048 | 0 | 0 | 0
332 | async_copy_43 | store | dram | (44,) | 64 | 102731 | 101 | 102832 | 0 | 101 | 0 | 64
333 | async_copy_44 | store | dram | (44,) | 2048 | 102832 | 131 | 102963 | 0 | 131 | 0 | 2048
334 | async_copy_41 | load | dram | (45,) | 4096 | 102963 | 161 | 103124 | 0 | 161 | 4096 | 0
335 | async_wait_15 | async_wait | control | (45,) | 0 | 102731 | 0 | 102731 | 0 | 0 | 0 | 0
336 | async_wait_17 | async_wait | control | (45,) | 0 | 102731 | 0 | 102731 | 0 | 0 | 0 | 0
337 | async_wait_18 | async_wait | control | (45,) | 0 | 102731 | 0 | 102731 | 0 | 0 | 0 | 0
338 | model_layers_0_input_layernorm_fused | compute | vector | (45,) | 0 | 102731 | 2048 | 104779 | 2048 | 0 | 0 | 0
339 | async_copy_43 | store | dram | (45,) | 64 | 104779 | 101 | 104880 | 0 | 101 | 0 | 64
340 | async_copy_44 | store | dram | (45,) | 2048 | 104880 | 131 | 105011 | 0 | 131 | 0 | 2048
341 | async_copy_41 | load | dram | (46,) | 4096 | 105011 | 161 | 105172 | 0 | 161 | 4096 | 0
342 | async_wait_15 | async_wait | control | (46,) | 0 | 104779 | 0 | 104779 | 0 | 0 | 0 | 0
343 | async_wait_17 | async_wait | control | (46,) | 0 | 104779 | 0 | 104779 | 0 | 0 | 0 | 0
344 | async_wait_18 | async_wait | control | (46,) | 0 | 104779 | 0 | 104779 | 0 | 0 | 0 | 0
345 | model_layers_0_input_layernorm_fused | compute | vector | (46,) | 0 | 104779 | 2048 | 106827 | 2048 | 0 | 0 | 0
346 | async_copy_43 | store | dram | (46,) | 64 | 106827 | 101 | 106928 | 0 | 101 | 0 | 64
347 | async_copy_44 | store | dram | (46,) | 2048 | 106928 | 131 | 107059 | 0 | 131 | 0 | 2048
348 | async_wait_15 | async_wait | control | (47,) | 0 | 106827 | 0 | 106827 | 0 | 0 | 0 | 0
349 | async_wait_17 | async_wait | control | (47,) | 0 | 106827 | 0 | 106827 | 0 | 0 | 0 | 0
350 | async_wait_18 | async_wait | control | (47,) | 0 | 106827 | 0 | 106827 | 0 | 0 | 0 | 0
351 | model_layers_0_input_layernorm_fused | compute | vector | (47,) | 0 | 106827 | 2048 | 108875 | 2048 | 0 | 0 | 0
352 | async_copy_43 | store | dram | (47,) | 64 | 108875 | 101 | 108976 | 0 | 101 | 0 | 64
353 | async_copy_44 | store | dram | (47,) | 2048 | 108976 | 131 | 109107 | 0 | 131 | 0 | 2048
354 | async_wait_19 | async_wait | control | () | 0 | 108875 | 0 | 108875 | 0 | 0 | 0 | 0
355 | async_wait_20 | async_wait | control | () | 0 | 108875 | 101 | 108976 | 0 | 0 | 0 | 0
356 | async_wait_21 | async_wait | control | () | 0 | 108976 | 0 | 108976 | 0 | 0 | 0 | 0
357 | async_wait_22 | async_wait | control | () | 0 | 108976 | 131 | 109107 | 0 | 0 | 0 | 0
358 | async_copy_45 | load | dram | (0,) | 98304 | 109107 | 1546 | 110653 | 0 | 1546 | 98304 | 0
359 | async_copy_46 | load | dram | (0,) | 262144 | 110653 | 3956 | 114609 | 0 | 3956 | 262144 | 0
360 | async_copy_47 | load | dram | (0,) | 3072 | 114609 | 146 | 114755 | 0 | 146 | 3072 | 0
361 | async_copy_48 | load | dram | (0,) | 8192 | 114755 | 221 | 114976 | 0 | 221 | 8192 | 0
362 | model_layers_0_self_attn_q_proj_fused | compute | mma/vector | (0,) | 0 | 114976 | 8461 | 123437 | 8461 | 0 | 0 | 0
363 | async_copy_46 | load | dram | (1,) | 262144 | 114976 | 3956 | 118932 | 0 | 3956 | 262144 | 0
364 | async_copy_48 | load | dram | (1,) | 8192 | 118932 | 221 | 119153 | 0 | 221 | 8192 | 0
365 | model_layers_0_self_attn_q_proj_fused | compute | mma/vector | (1,) | 0 | 123437 | 8461 | 131898 | 8461 | 0 | 0 | 0
366 | async_wait_23 | async_wait | control | (1,) | 0 | 109107 | 14330 | 123437 | 0 | 0 | 0 | 0
367 | async_copy_49 | store | dram | (1,) | 12288 | 123437 | 281 | 123718 | 0 | 281 | 0 | 12288
368 | async_copy_46 | load | dram | (2,) | 262144 | 123718 | 3956 | 127674 | 0 | 3956 | 262144 | 0
369 | async_copy_48 | load | dram | (2,) | 8192 | 127674 | 221 | 127895 | 0 | 221 | 8192 | 0
370 | model_layers_0_self_attn_q_proj_fused | compute | mma/vector | (2,) | 0 | 131898 | 8461 | 140359 | 8461 | 0 | 0 | 0
371 | async_wait_23 | async_wait | control | (2,) | 0 | 123437 | 8461 | 131898 | 0 | 0 | 0 | 0
372 | async_copy_49 | store | dram | (2,) | 12288 | 131898 | 281 | 132179 | 0 | 281 | 0 | 12288
373 | async_copy_46 | load | dram | (3,) | 262144 | 132179 | 3956 | 136135 | 0 | 3956 | 262144 | 0
374 | async_copy_48 | load | dram | (3,) | 8192 | 136135 | 221 | 136356 | 0 | 221 | 8192 | 0
375 | model_layers_0_self_attn_q_proj_fused | compute | mma/vector | (3,) | 0 | 140359 | 8461 | 148820 | 8461 | 0 | 0 | 0
376 | async_wait_23 | async_wait | control | (3,) | 0 | 131898 | 8461 | 140359 | 0 | 0 | 0 | 0
377 | async_copy_49 | store | dram | (3,) | 12288 | 140359 | 281 | 140640 | 0 | 281 | 0 | 12288
378 | async_copy_46 | load | dram | (4,) | 262144 | 140640 | 3956 | 144596 | 0 | 3956 | 262144 | 0
379 | async_copy_48 | load | dram | (4,) | 8192 | 144596 | 221 | 144817 | 0 | 221 | 8192 | 0
380 | model_layers_0_self_attn_q_proj_fused | compute | mma/vector | (4,) | 0 | 148820 | 8461 | 157281 | 8461 | 0 | 0 | 0
381 | async_wait_23 | async_wait | control | (4,) | 0 | 140359 | 8461 | 148820 | 0 | 0 | 0 | 0
382 | async_copy_49 | store | dram | (4,) | 12288 | 148820 | 281 | 149101 | 0 | 281 | 0 | 12288
383 | async_copy_46 | load | dram | (5,) | 262144 | 149101 | 3956 | 153057 | 0 | 3956 | 262144 | 0
384 | async_copy_48 | load | dram | (5,) | 8192 | 153057 | 221 | 153278 | 0 | 221 | 8192 | 0
385 | model_layers_0_self_attn_q_proj_fused | compute | mma/vector | (5,) | 0 | 157281 | 8461 | 165742 | 8461 | 0 | 0 | 0
386 | async_wait_23 | async_wait | control | (5,) | 0 | 148820 | 8461 | 157281 | 0 | 0 | 0 | 0
387 | async_copy_49 | store | dram | (5,) | 12288 | 157281 | 281 | 157562 | 0 | 281 | 0 | 12288
388 | async_copy_46 | load | dram | (6,) | 262144 | 157562 | 3956 | 161518 | 0 | 3956 | 262144 | 0
389 | async_copy_48 | load | dram | (6,) | 8192 | 161518 | 221 | 161739 | 0 | 221 | 8192 | 0
390 | model_layers_0_self_attn_q_proj_fused | compute | mma/vector | (6,) | 0 | 165742 | 8461 | 174203 | 8461 | 0 | 0 | 0
391 | async_wait_23 | async_wait | control | (6,) | 0 | 157281 | 8461 | 165742 | 0 | 0 | 0 | 0
392 | async_copy_49 | store | dram | (6,) | 12288 | 165742 | 281 | 166023 | 0 | 281 | 0 | 12288
393 | async_copy_46 | load | dram | (7,) | 262144 | 166023 | 3956 | 169979 | 0 | 3956 | 262144 | 0
394 | async_copy_48 | load | dram | (7,) | 8192 | 169979 | 221 | 170200 | 0 | 221 | 8192 | 0
395 | model_layers_0_self_attn_q_proj_fused | compute | mma/vector | (7,) | 0 | 174203 | 8461 | 182664 | 8461 | 0 | 0 | 0
396 | async_wait_23 | async_wait | control | (7,) | 0 | 165742 | 8461 | 174203 | 0 | 0 | 0 | 0
397 | async_copy_49 | store | dram | (7,) | 12288 | 174203 | 281 | 174484 | 0 | 281 | 0 | 12288
398 | async_copy_46 | load | dram | (8,) | 262144 | 174484 | 3956 | 178440 | 0 | 3956 | 262144 | 0
399 | async_copy_48 | load | dram | (8,) | 8192 | 178440 | 221 | 178661 | 0 | 221 | 8192 | 0
400 | model_layers_0_self_attn_q_proj_fused | compute | mma/vector | (8,) | 0 | 182664 | 8461 | 191125 | 8461 | 0 | 0 | 0
401 | async_wait_23 | async_wait | control | (8,) | 0 | 174203 | 8461 | 182664 | 0 | 0 | 0 | 0
402 | async_copy_49 | store | dram | (8,) | 12288 | 182664 | 281 | 182945 | 0 | 281 | 0 | 12288
403 | async_copy_46 | load | dram | (9,) | 262144 | 182945 | 3956 | 186901 | 0 | 3956 | 262144 | 0
404 | async_copy_48 | load | dram | (9,) | 8192 | 186901 | 221 | 187122 | 0 | 221 | 8192 | 0
405 | model_layers_0_self_attn_q_proj_fused | compute | mma/vector | (9,) | 0 | 191125 | 8461 | 199586 | 8461 | 0 | 0 | 0
406 | async_wait_23 | async_wait | control | (9,) | 0 | 182664 | 8461 | 191125 | 0 | 0 | 0 | 0
407 | async_copy_49 | store | dram | (9,) | 12288 | 191125 | 281 | 191406 | 0 | 281 | 0 | 12288
408 | async_copy_46 | load | dram | (10,) | 262144 | 191406 | 3956 | 195362 | 0 | 3956 | 262144 | 0
409 | async_copy_48 | load | dram | (10,) | 8192 | 195362 | 221 | 195583 | 0 | 221 | 8192 | 0
410 | model_layers_0_self_attn_q_proj_fused | compute | mma/vector | (10,) | 0 | 199586 | 8461 | 208047 | 8461 | 0 | 0 | 0
411 | async_wait_23 | async_wait | control | (10,) | 0 | 191125 | 8461 | 199586 | 0 | 0 | 0 | 0
412 | async_copy_49 | store | dram | (10,) | 12288 | 199586 | 281 | 199867 | 0 | 281 | 0 | 12288
413 | async_copy_46 | load | dram | (11,) | 262144 | 199867 | 3956 | 203823 | 0 | 3956 | 262144 | 0
414 | async_copy_48 | load | dram | (11,) | 8192 | 203823 | 221 | 204044 | 0 | 221 | 8192 | 0
415 | model_layers_0_self_attn_q_proj_fused | compute | mma/vector | (11,) | 0 | 208047 | 8461 | 216508 | 8461 | 0 | 0 | 0
416 | async_wait_23 | async_wait | control | (11,) | 0 | 199586 | 8461 | 208047 | 0 | 0 | 0 | 0
417 | async_copy_49 | store | dram | (11,) | 12288 | 208047 | 281 | 208328 | 0 | 281 | 0 | 12288
418 | async_copy_46 | load | dram | (12,) | 262144 | 208328 | 3956 | 212284 | 0 | 3956 | 262144 | 0
419 | async_copy_48 | load | dram | (12,) | 8192 | 212284 | 221 | 212505 | 0 | 221 | 8192 | 0
420 | model_layers_0_self_attn_q_proj_fused | compute | mma/vector | (12,) | 0 | 216508 | 8461 | 224969 | 8461 | 0 | 0 | 0
421 | async_wait_23 | async_wait | control | (12,) | 0 | 208047 | 8461 | 216508 | 0 | 0 | 0 | 0
422 | async_copy_49 | store | dram | (12,) | 12288 | 216508 | 281 | 216789 | 0 | 281 | 0 | 12288
423 | async_copy_46 | load | dram | (13,) | 262144 | 216789 | 3956 | 220745 | 0 | 3956 | 262144 | 0
424 | async_copy_48 | load | dram | (13,) | 8192 | 220745 | 221 | 220966 | 0 | 221 | 8192 | 0
425 | model_layers_0_self_attn_q_proj_fused | compute | mma/vector | (13,) | 0 | 224969 | 8461 | 233430 | 8461 | 0 | 0 | 0
426 | async_wait_23 | async_wait | control | (13,) | 0 | 216508 | 8461 | 224969 | 0 | 0 | 0 | 0
427 | async_copy_49 | store | dram | (13,) | 12288 | 224969 | 281 | 225250 | 0 | 281 | 0 | 12288
428 | async_copy_46 | load | dram | (14,) | 262144 | 225250 | 3956 | 229206 | 0 | 3956 | 262144 | 0
429 | async_copy_48 | load | dram | (14,) | 8192 | 229206 | 221 | 229427 | 0 | 221 | 8192 | 0
430 | model_layers_0_self_attn_q_proj_fused | compute | mma/vector | (14,) | 0 | 233430 | 8461 | 241891 | 8461 | 0 | 0 | 0
431 | async_wait_23 | async_wait | control | (14,) | 0 | 224969 | 8461 | 233430 | 0 | 0 | 0 | 0
432 | async_copy_49 | store | dram | (14,) | 12288 | 233430 | 281 | 233711 | 0 | 281 | 0 | 12288
433 | async_copy_46 | load | dram | (15,) | 262144 | 233711 | 3956 | 237667 | 0 | 3956 | 262144 | 0
434 | async_copy_48 | load | dram | (15,) | 8192 | 237667 | 221 | 237888 | 0 | 221 | 8192 | 0
435 | model_layers_0_self_attn_q_proj_fused | compute | mma/vector | (15,) | 0 | 241891 | 8461 | 250352 | 8461 | 0 | 0 | 0
436 | async_wait_23 | async_wait | control | (15,) | 0 | 233430 | 8461 | 241891 | 0 | 0 | 0 | 0
437 | async_copy_49 | store | dram | (15,) | 12288 | 241891 | 281 | 242172 | 0 | 281 | 0 | 12288
438 | async_copy_46 | load | dram | (16,) | 262144 | 242172 | 3956 | 246128 | 0 | 3956 | 262144 | 0
439 | async_copy_48 | load | dram | (16,) | 8192 | 246128 | 221 | 246349 | 0 | 221 | 8192 | 0
440 | model_layers_0_self_attn_q_proj_fused | compute | mma/vector | (16,) | 0 | 250352 | 8461 | 258813 | 8461 | 0 | 0 | 0
441 | async_wait_23 | async_wait | control | (16,) | 0 | 241891 | 8461 | 250352 | 0 | 0 | 0 | 0
442 | async_copy_49 | store | dram | (16,) | 12288 | 250352 | 281 | 250633 | 0 | 281 | 0 | 12288
443 | async_copy_46 | load | dram | (17,) | 262144 | 250633 | 3956 | 254589 | 0 | 3956 | 262144 | 0
444 | async_copy_48 | load | dram | (17,) | 8192 | 254589 | 221 | 254810 | 0 | 221 | 8192 | 0
445 | model_layers_0_self_attn_q_proj_fused | compute | mma/vector | (17,) | 0 | 258813 | 8461 | 267274 | 8461 | 0 | 0 | 0
446 | async_wait_23 | async_wait | control | (17,) | 0 | 250352 | 8461 | 258813 | 0 | 0 | 0 | 0
447 | async_copy_49 | store | dram | (17,) | 12288 | 258813 | 281 | 259094 | 0 | 281 | 0 | 12288
448 | async_copy_46 | load | dram | (18,) | 262144 | 259094 | 3956 | 263050 | 0 | 3956 | 262144 | 0
449 | async_copy_48 | load | dram | (18,) | 8192 | 263050 | 221 | 263271 | 0 | 221 | 8192 | 0
450 | model_layers_0_self_attn_q_proj_fused | compute | mma/vector | (18,) | 0 | 267274 | 8461 | 275735 | 8461 | 0 | 0 | 0
451 | async_wait_23 | async_wait | control | (18,) | 0 | 258813 | 8461 | 267274 | 0 | 0 | 0 | 0
452 | async_copy_49 | store | dram | (18,) | 12288 | 267274 | 281 | 267555 | 0 | 281 | 0 | 12288
453 | async_copy_46 | load | dram | (19,) | 262144 | 267555 | 3956 | 271511 | 0 | 3956 | 262144 | 0
454 | async_copy_48 | load | dram | (19,) | 8192 | 271511 | 221 | 271732 | 0 | 221 | 8192 | 0
455 | model_layers_0_self_attn_q_proj_fused | compute | mma/vector | (19,) | 0 | 275735 | 8461 | 284196 | 8461 | 0 | 0 | 0
456 | async_wait_23 | async_wait | control | (19,) | 0 | 267274 | 8461 | 275735 | 0 | 0 | 0 | 0
457 | async_copy_49 | store | dram | (19,) | 12288 | 275735 | 281 | 276016 | 0 | 281 | 0 | 12288
458 | async_copy_46 | load | dram | (20,) | 262144 | 276016 | 3956 | 279972 | 0 | 3956 | 262144 | 0
459 | async_copy_48 | load | dram | (20,) | 8192 | 279972 | 221 | 280193 | 0 | 221 | 8192 | 0
460 | model_layers_0_self_attn_q_proj_fused | compute | mma/vector | (20,) | 0 | 284196 | 8461 | 292657 | 8461 | 0 | 0 | 0
461 | async_wait_23 | async_wait | control | (20,) | 0 | 275735 | 8461 | 284196 | 0 | 0 | 0 | 0
462 | async_copy_49 | store | dram | (20,) | 12288 | 284196 | 281 | 284477 | 0 | 281 | 0 | 12288
463 | async_copy_46 | load | dram | (21,) | 262144 | 284477 | 3956 | 288433 | 0 | 3956 | 262144 | 0
464 | async_copy_48 | load | dram | (21,) | 8192 | 288433 | 221 | 288654 | 0 | 221 | 8192 | 0
465 | model_layers_0_self_attn_q_proj_fused | compute | mma/vector | (21,) | 0 | 292657 | 8461 | 301118 | 8461 | 0 | 0 | 0
466 | async_wait_23 | async_wait | control | (21,) | 0 | 284196 | 8461 | 292657 | 0 | 0 | 0 | 0
467 | async_copy_49 | store | dram | (21,) | 12288 | 292657 | 281 | 292938 | 0 | 281 | 0 | 12288
468 | async_copy_46 | load | dram | (22,) | 262144 | 292938 | 3956 | 296894 | 0 | 3956 | 262144 | 0
469 | async_copy_48 | load | dram | (22,) | 8192 | 296894 | 221 | 297115 | 0 | 221 | 8192 | 0
470 | model_layers_0_self_attn_q_proj_fused | compute | mma/vector | (22,) | 0 | 301118 | 8461 | 309579 | 8461 | 0 | 0 | 0
471 | async_wait_23 | async_wait | control | (22,) | 0 | 292657 | 8461 | 301118 | 0 | 0 | 0 | 0
472 | async_copy_49 | store | dram | (22,) | 12288 | 301118 | 281 | 301399 | 0 | 281 | 0 | 12288
473 | async_copy_46 | load | dram | (23,) | 262144 | 301399 | 3956 | 305355 | 0 | 3956 | 262144 | 0
474 | async_copy_48 | load | dram | (23,) | 8192 | 305355 | 221 | 305576 | 0 | 221 | 8192 | 0
475 | model_layers_0_self_attn_q_proj_fused | compute | mma/vector | (23,) | 0 | 309579 | 8461 | 318040 | 8461 | 0 | 0 | 0
476 | async_wait_23 | async_wait | control | (23,) | 0 | 301118 | 8461 | 309579 | 0 | 0 | 0 | 0
477 | async_copy_49 | store | dram | (23,) | 12288 | 309579 | 281 | 309860 | 0 | 281 | 0 | 12288
478 | async_copy_46 | load | dram | (24,) | 262144 | 309860 | 3956 | 313816 | 0 | 3956 | 262144 | 0
479 | async_copy_48 | load | dram | (24,) | 8192 | 313816 | 221 | 314037 | 0 | 221 | 8192 | 0
480 | model_layers_0_self_attn_q_proj_fused | compute | mma/vector | (24,) | 0 | 318040 | 8461 | 326501 | 8461 | 0 | 0 | 0
481 | async_wait_23 | async_wait | control | (24,) | 0 | 309579 | 8461 | 318040 | 0 | 0 | 0 | 0
482 | async_copy_49 | store | dram | (24,) | 12288 | 318040 | 281 | 318321 | 0 | 281 | 0 | 12288
483 | async_copy_46 | load | dram | (25,) | 262144 | 318321 | 3956 | 322277 | 0 | 3956 | 262144 | 0
484 | async_copy_48 | load | dram | (25,) | 8192 | 322277 | 221 | 322498 | 0 | 221 | 8192 | 0
485 | model_layers_0_self_attn_q_proj_fused | compute | mma/vector | (25,) | 0 | 326501 | 8461 | 334962 | 8461 | 0 | 0 | 0
486 | async_wait_23 | async_wait | control | (25,) | 0 | 318040 | 8461 | 326501 | 0 | 0 | 0 | 0
487 | async_copy_49 | store | dram | (25,) | 12288 | 326501 | 281 | 326782 | 0 | 281 | 0 | 12288
488 | async_copy_46 | load | dram | (26,) | 262144 | 326782 | 3956 | 330738 | 0 | 3956 | 262144 | 0
489 | async_copy_48 | load | dram | (26,) | 8192 | 330738 | 221 | 330959 | 0 | 221 | 8192 | 0
490 | model_layers_0_self_attn_q_proj_fused | compute | mma/vector | (26,) | 0 | 334962 | 8461 | 343423 | 8461 | 0 | 0 | 0
491 | async_wait_23 | async_wait | control | (26,) | 0 | 326501 | 8461 | 334962 | 0 | 0 | 0 | 0
492 | async_copy_49 | store | dram | (26,) | 12288 | 334962 | 281 | 335243 | 0 | 281 | 0 | 12288
493 | async_copy_46 | load | dram | (27,) | 262144 | 335243 | 3956 | 339199 | 0 | 3956 | 262144 | 0
494 | async_copy_48 | load | dram | (27,) | 8192 | 339199 | 221 | 339420 | 0 | 221 | 8192 | 0
495 | model_layers_0_self_attn_q_proj_fused | compute | mma/vector | (27,) | 0 | 343423 | 8461 | 351884 | 8461 | 0 | 0 | 0
496 | async_wait_23 | async_wait | control | (27,) | 0 | 334962 | 8461 | 343423 | 0 | 0 | 0 | 0
497 | async_copy_49 | store | dram | (27,) | 12288 | 343423 | 281 | 343704 | 0 | 281 | 0 | 12288
498 | async_copy_46 | load | dram | (28,) | 262144 | 343704 | 3956 | 347660 | 0 | 3956 | 262144 | 0
499 | async_copy_48 | load | dram | (28,) | 8192 | 347660 | 221 | 347881 | 0 | 221 | 8192 | 0
500 | model_layers_0_self_attn_q_proj_fused | compute | mma/vector | (28,) | 0 | 351884 | 8461 | 360345 | 8461 | 0 | 0 | 0
501 | async_wait_23 | async_wait | control | (28,) | 0 | 343423 | 8461 | 351884 | 0 | 0 | 0 | 0
502 | async_copy_49 | store | dram | (28,) | 12288 | 351884 | 281 | 352165 | 0 | 281 | 0 | 12288
503 | async_copy_46 | load | dram | (29,) | 262144 | 352165 | 3956 | 356121 | 0 | 3956 | 262144 | 0
504 | async_copy_48 | load | dram | (29,) | 8192 | 356121 | 221 | 356342 | 0 | 221 | 8192 | 0
505 | model_layers_0_self_attn_q_proj_fused | compute | mma/vector | (29,) | 0 | 360345 | 8461 | 368806 | 8461 | 0 | 0 | 0
506 | async_wait_23 | async_wait | control | (29,) | 0 | 351884 | 8461 | 360345 | 0 | 0 | 0 | 0
507 | async_copy_49 | store | dram | (29,) | 12288 | 360345 | 281 | 360626 | 0 | 281 | 0 | 12288
508 | async_copy_46 | load | dram | (30,) | 262144 | 360626 | 3956 | 364582 | 0 | 3956 | 262144 | 0
509 | async_copy_48 | load | dram | (30,) | 8192 | 364582 | 221 | 364803 | 0 | 221 | 8192 | 0
510 | model_layers_0_self_attn_q_proj_fused | compute | mma/vector | (30,) | 0 | 368806 | 8461 | 377267 | 8461 | 0 | 0 | 0
511 | async_wait_23 | async_wait | control | (30,) | 0 | 360345 | 8461 | 368806 | 0 | 0 | 0 | 0
512 | async_copy_49 | store | dram | (30,) | 12288 | 368806 | 281 | 369087 | 0 | 281 | 0 | 12288
513 | async_copy_46 | load | dram | (31,) | 262144 | 369087 | 3956 | 373043 | 0 | 3956 | 262144 | 0
514 | async_copy_48 | load | dram | (31,) | 8192 | 373043 | 221 | 373264 | 0 | 221 | 8192 | 0
515 | model_layers_0_self_attn_q_proj_fused | compute | mma/vector | (31,) | 0 | 377267 | 8461 | 385728 | 8461 | 0 | 0 | 0
516 | async_wait_23 | async_wait | control | (31,) | 0 | 368806 | 8461 | 377267 | 0 | 0 | 0 | 0
517 | async_copy_49 | store | dram | (31,) | 12288 | 377267 | 281 | 377548 | 0 | 281 | 0 | 12288
518 | async_wait_24 | async_wait | control | () | 0 | 377267 | 8461 | 385728 | 0 | 0 | 0 | 0
519 | async_copy_50 | store | dram | () | 12288 | 385728 | 281 | 386009 | 0 | 281 | 0 | 12288
520 | async_wait_25 | async_wait | control | () | 0 | 385728 | 0 | 385728 | 0 | 0 | 0 | 0
521 | async_wait_26 | async_wait | control | () | 0 | 385728 | 281 | 386009 | 0 | 0 | 0 | 0
522 | async_copy_51 | load | dram | (0,) | 98304 | 386009 | 1546 | 387555 | 0 | 1546 | 98304 | 0
523 | async_copy_52 | load | dram | (0,) | 262144 | 387555 | 3956 | 391511 | 0 | 3956 | 262144 | 0
524 | async_copy_53 | load | dram | (0,) | 3072 | 391511 | 146 | 391657 | 0 | 146 | 3072 | 0
525 | async_copy_54 | load | dram | (0,) | 8192 | 391657 | 221 | 391878 | 0 | 221 | 8192 | 0
526 | model_layers_0_self_attn_k_proj_fused | compute | mma/vector | (0,) | 0 | 391878 | 8461 | 400339 | 8461 | 0 | 0 | 0
527 | async_copy_52 | load | dram | (1,) | 262144 | 391878 | 3956 | 395834 | 0 | 3956 | 262144 | 0
528 | async_copy_54 | load | dram | (1,) | 8192 | 395834 | 221 | 396055 | 0 | 221 | 8192 | 0
529 | model_layers_0_self_attn_k_proj_fused | compute | mma/vector | (1,) | 0 | 400339 | 8461 | 408800 | 8461 | 0 | 0 | 0
530 | async_wait_27 | async_wait | control | (1,) | 0 | 386009 | 14330 | 400339 | 0 | 0 | 0 | 0
531 | async_copy_55 | store | dram | (1,) | 12288 | 400339 | 281 | 400620 | 0 | 281 | 0 | 12288
532 | async_copy_52 | load | dram | (2,) | 262144 | 400620 | 3956 | 404576 | 0 | 3956 | 262144 | 0
533 | async_copy_54 | load | dram | (2,) | 8192 | 404576 | 221 | 404797 | 0 | 221 | 8192 | 0
534 | model_layers_0_self_attn_k_proj_fused | compute | mma/vector | (2,) | 0 | 408800 | 8461 | 417261 | 8461 | 0 | 0 | 0
535 | async_wait_27 | async_wait | control | (2,) | 0 | 400339 | 8461 | 408800 | 0 | 0 | 0 | 0
536 | async_copy_55 | store | dram | (2,) | 12288 | 408800 | 281 | 409081 | 0 | 281 | 0 | 12288
537 | async_copy_52 | load | dram | (3,) | 262144 | 409081 | 3956 | 413037 | 0 | 3956 | 262144 | 0
538 | async_copy_54 | load | dram | (3,) | 8192 | 413037 | 221 | 413258 | 0 | 221 | 8192 | 0
539 | model_layers_0_self_attn_k_proj_fused | compute | mma/vector | (3,) | 0 | 417261 | 8461 | 425722 | 8461 | 0 | 0 | 0
540 | async_wait_27 | async_wait | control | (3,) | 0 | 408800 | 8461 | 417261 | 0 | 0 | 0 | 0
541 | async_copy_55 | store | dram | (3,) | 12288 | 417261 | 281 | 417542 | 0 | 281 | 0 | 12288
542 | async_copy_52 | load | dram | (4,) | 262144 | 417542 | 3956 | 421498 | 0 | 3956 | 262144 | 0
543 | async_copy_54 | load | dram | (4,) | 8192 | 421498 | 221 | 421719 | 0 | 221 | 8192 | 0
544 | model_layers_0_self_attn_k_proj_fused | compute | mma/vector | (4,) | 0 | 425722 | 8461 | 434183 | 8461 | 0 | 0 | 0
545 | async_wait_27 | async_wait | control | (4,) | 0 | 417261 | 8461 | 425722 | 0 | 0 | 0 | 0
546 | async_copy_55 | store | dram | (4,) | 12288 | 425722 | 281 | 426003 | 0 | 281 | 0 | 12288
547 | async_copy_52 | load | dram | (5,) | 262144 | 426003 | 3956 | 429959 | 0 | 3956 | 262144 | 0
548 | async_copy_54 | load | dram | (5,) | 8192 | 429959 | 221 | 430180 | 0 | 221 | 8192 | 0
549 | model_layers_0_self_attn_k_proj_fused | compute | mma/vector | (5,) | 0 | 434183 | 8461 | 442644 | 8461 | 0 | 0 | 0
550 | async_wait_27 | async_wait | control | (5,) | 0 | 425722 | 8461 | 434183 | 0 | 0 | 0 | 0
551 | async_copy_55 | store | dram | (5,) | 12288 | 434183 | 281 | 434464 | 0 | 281 | 0 | 12288
552 | async_copy_52 | load | dram | (6,) | 262144 | 434464 | 3956 | 438420 | 0 | 3956 | 262144 | 0
553 | async_copy_54 | load | dram | (6,) | 8192 | 438420 | 221 | 438641 | 0 | 221 | 8192 | 0
554 | model_layers_0_self_attn_k_proj_fused | compute | mma/vector | (6,) | 0 | 442644 | 8461 | 451105 | 8461 | 0 | 0 | 0
555 | async_wait_27 | async_wait | control | (6,) | 0 | 434183 | 8461 | 442644 | 0 | 0 | 0 | 0
556 | async_copy_55 | store | dram | (6,) | 12288 | 442644 | 281 | 442925 | 0 | 281 | 0 | 12288
557 | async_copy_52 | load | dram | (7,) | 262144 | 442925 | 3956 | 446881 | 0 | 3956 | 262144 | 0
558 | async_copy_54 | load | dram | (7,) | 8192 | 446881 | 221 | 447102 | 0 | 221 | 8192 | 0
559 | model_layers_0_self_attn_k_proj_fused | compute | mma/vector | (7,) | 0 | 451105 | 8461 | 459566 | 8461 | 0 | 0 | 0
560 | async_wait_27 | async_wait | control | (7,) | 0 | 442644 | 8461 | 451105 | 0 | 0 | 0 | 0
561 | async_copy_55 | store | dram | (7,) | 12288 | 451105 | 281 | 451386 | 0 | 281 | 0 | 12288
562 | async_copy_52 | load | dram | (8,) | 262144 | 451386 | 3956 | 455342 | 0 | 3956 | 262144 | 0
563 | async_copy_54 | load | dram | (8,) | 8192 | 455342 | 221 | 455563 | 0 | 221 | 8192 | 0
564 | model_layers_0_self_attn_k_proj_fused | compute | mma/vector | (8,) | 0 | 459566 | 8461 | 468027 | 8461 | 0 | 0 | 0
565 | async_wait_27 | async_wait | control | (8,) | 0 | 451105 | 8461 | 459566 | 0 | 0 | 0 | 0
566 | async_copy_55 | store | dram | (8,) | 12288 | 459566 | 281 | 459847 | 0 | 281 | 0 | 12288
567 | async_copy_52 | load | dram | (9,) | 262144 | 459847 | 3956 | 463803 | 0 | 3956 | 262144 | 0
568 | async_copy_54 | load | dram | (9,) | 8192 | 463803 | 221 | 464024 | 0 | 221 | 8192 | 0
569 | model_layers_0_self_attn_k_proj_fused | compute | mma/vector | (9,) | 0 | 468027 | 8461 | 476488 | 8461 | 0 | 0 | 0
570 | async_wait_27 | async_wait | control | (9,) | 0 | 459566 | 8461 | 468027 | 0 | 0 | 0 | 0
571 | async_copy_55 | store | dram | (9,) | 12288 | 468027 | 281 | 468308 | 0 | 281 | 0 | 12288
572 | async_copy_52 | load | dram | (10,) | 262144 | 468308 | 3956 | 472264 | 0 | 3956 | 262144 | 0
573 | async_copy_54 | load | dram | (10,) | 8192 | 472264 | 221 | 472485 | 0 | 221 | 8192 | 0
574 | model_layers_0_self_attn_k_proj_fused | compute | mma/vector | (10,) | 0 | 476488 | 8461 | 484949 | 8461 | 0 | 0 | 0
575 | async_wait_27 | async_wait | control | (10,) | 0 | 468027 | 8461 | 476488 | 0 | 0 | 0 | 0
576 | async_copy_55 | store | dram | (10,) | 12288 | 476488 | 281 | 476769 | 0 | 281 | 0 | 12288
577 | async_copy_52 | load | dram | (11,) | 262144 | 476769 | 3956 | 480725 | 0 | 3956 | 262144 | 0
578 | async_copy_54 | load | dram | (11,) | 8192 | 480725 | 221 | 480946 | 0 | 221 | 8192 | 0
579 | model_layers_0_self_attn_k_proj_fused | compute | mma/vector | (11,) | 0 | 484949 | 8461 | 493410 | 8461 | 0 | 0 | 0
580 | async_wait_27 | async_wait | control | (11,) | 0 | 476488 | 8461 | 484949 | 0 | 0 | 0 | 0
581 | async_copy_55 | store | dram | (11,) | 12288 | 484949 | 281 | 485230 | 0 | 281 | 0 | 12288
582 | async_copy_52 | load | dram | (12,) | 262144 | 485230 | 3956 | 489186 | 0 | 3956 | 262144 | 0
583 | async_copy_54 | load | dram | (12,) | 8192 | 489186 | 221 | 489407 | 0 | 221 | 8192 | 0
584 | model_layers_0_self_attn_k_proj_fused | compute | mma/vector | (12,) | 0 | 493410 | 8461 | 501871 | 8461 | 0 | 0 | 0
585 | async_wait_27 | async_wait | control | (12,) | 0 | 484949 | 8461 | 493410 | 0 | 0 | 0 | 0
586 | async_copy_55 | store | dram | (12,) | 12288 | 493410 | 281 | 493691 | 0 | 281 | 0 | 12288
587 | async_copy_52 | load | dram | (13,) | 262144 | 493691 | 3956 | 497647 | 0 | 3956 | 262144 | 0
588 | async_copy_54 | load | dram | (13,) | 8192 | 497647 | 221 | 497868 | 0 | 221 | 8192 | 0
589 | model_layers_0_self_attn_k_proj_fused | compute | mma/vector | (13,) | 0 | 501871 | 8461 | 510332 | 8461 | 0 | 0 | 0
590 | async_wait_27 | async_wait | control | (13,) | 0 | 493410 | 8461 | 501871 | 0 | 0 | 0 | 0
591 | async_copy_55 | store | dram | (13,) | 12288 | 501871 | 281 | 502152 | 0 | 281 | 0 | 12288
592 | async_copy_52 | load | dram | (14,) | 262144 | 502152 | 3956 | 506108 | 0 | 3956 | 262144 | 0
593 | async_copy_54 | load | dram | (14,) | 8192 | 506108 | 221 | 506329 | 0 | 221 | 8192 | 0
594 | model_layers_0_self_attn_k_proj_fused | compute | mma/vector | (14,) | 0 | 510332 | 8461 | 518793 | 8461 | 0 | 0 | 0
595 | async_wait_27 | async_wait | control | (14,) | 0 | 501871 | 8461 | 510332 | 0 | 0 | 0 | 0
596 | async_copy_55 | store | dram | (14,) | 12288 | 510332 | 281 | 510613 | 0 | 281 | 0 | 12288
597 | async_copy_52 | load | dram | (15,) | 262144 | 510613 | 3956 | 514569 | 0 | 3956 | 262144 | 0
598 | async_copy_54 | load | dram | (15,) | 8192 | 514569 | 221 | 514790 | 0 | 221 | 8192 | 0
599 | model_layers_0_self_attn_k_proj_fused | compute | mma/vector | (15,) | 0 | 518793 | 8461 | 527254 | 8461 | 0 | 0 | 0
600 | async_wait_27 | async_wait | control | (15,) | 0 | 510332 | 8461 | 518793 | 0 | 0 | 0 | 0
601 | async_copy_55 | store | dram | (15,) | 12288 | 518793 | 281 | 519074 | 0 | 281 | 0 | 12288
602 | async_copy_52 | load | dram | (16,) | 262144 | 519074 | 3956 | 523030 | 0 | 3956 | 262144 | 0
603 | async_copy_54 | load | dram | (16,) | 8192 | 523030 | 221 | 523251 | 0 | 221 | 8192 | 0
604 | model_layers_0_self_attn_k_proj_fused | compute | mma/vector | (16,) | 0 | 527254 | 8461 | 535715 | 8461 | 0 | 0 | 0
605 | async_wait_27 | async_wait | control | (16,) | 0 | 518793 | 8461 | 527254 | 0 | 0 | 0 | 0
606 | async_copy_55 | store | dram | (16,) | 12288 | 527254 | 281 | 527535 | 0 | 281 | 0 | 12288
607 | async_copy_52 | load | dram | (17,) | 262144 | 527535 | 3956 | 531491 | 0 | 3956 | 262144 | 0
608 | async_copy_54 | load | dram | (17,) | 8192 | 531491 | 221 | 531712 | 0 | 221 | 8192 | 0
609 | model_layers_0_self_attn_k_proj_fused | compute | mma/vector | (17,) | 0 | 535715 | 8461 | 544176 | 8461 | 0 | 0 | 0
610 | async_wait_27 | async_wait | control | (17,) | 0 | 527254 | 8461 | 535715 | 0 | 0 | 0 | 0
611 | async_copy_55 | store | dram | (17,) | 12288 | 535715 | 281 | 535996 | 0 | 281 | 0 | 12288
612 | async_copy_52 | load | dram | (18,) | 262144 | 535996 | 3956 | 539952 | 0 | 3956 | 262144 | 0
613 | async_copy_54 | load | dram | (18,) | 8192 | 539952 | 221 | 540173 | 0 | 221 | 8192 | 0
614 | model_layers_0_self_attn_k_proj_fused | compute | mma/vector | (18,) | 0 | 544176 | 8461 | 552637 | 8461 | 0 | 0 | 0
615 | async_wait_27 | async_wait | control | (18,) | 0 | 535715 | 8461 | 544176 | 0 | 0 | 0 | 0
616 | async_copy_55 | store | dram | (18,) | 12288 | 544176 | 281 | 544457 | 0 | 281 | 0 | 12288
617 | async_copy_52 | load | dram | (19,) | 262144 | 544457 | 3956 | 548413 | 0 | 3956 | 262144 | 0
618 | async_copy_54 | load | dram | (19,) | 8192 | 548413 | 221 | 548634 | 0 | 221 | 8192 | 0
619 | model_layers_0_self_attn_k_proj_fused | compute | mma/vector | (19,) | 0 | 552637 | 8461 | 561098 | 8461 | 0 | 0 | 0
620 | async_wait_27 | async_wait | control | (19,) | 0 | 544176 | 8461 | 552637 | 0 | 0 | 0 | 0
621 | async_copy_55 | store | dram | (19,) | 12288 | 552637 | 281 | 552918 | 0 | 281 | 0 | 12288
622 | async_copy_52 | load | dram | (20,) | 262144 | 552918 | 3956 | 556874 | 0 | 3956 | 262144 | 0
623 | async_copy_54 | load | dram | (20,) | 8192 | 556874 | 221 | 557095 | 0 | 221 | 8192 | 0
624 | model_layers_0_self_attn_k_proj_fused | compute | mma/vector | (20,) | 0 | 561098 | 8461 | 569559 | 8461 | 0 | 0 | 0
625 | async_wait_27 | async_wait | control | (20,) | 0 | 552637 | 8461 | 561098 | 0 | 0 | 0 | 0
626 | async_copy_55 | store | dram | (20,) | 12288 | 561098 | 281 | 561379 | 0 | 281 | 0 | 12288
627 | async_copy_52 | load | dram | (21,) | 262144 | 561379 | 3956 | 565335 | 0 | 3956 | 262144 | 0
628 | async_copy_54 | load | dram | (21,) | 8192 | 565335 | 221 | 565556 | 0 | 221 | 8192 | 0
629 | model_layers_0_self_attn_k_proj_fused | compute | mma/vector | (21,) | 0 | 569559 | 8461 | 578020 | 8461 | 0 | 0 | 0
630 | async_wait_27 | async_wait | control | (21,) | 0 | 561098 | 8461 | 569559 | 0 | 0 | 0 | 0
631 | async_copy_55 | store | dram | (21,) | 12288 | 569559 | 281 | 569840 | 0 | 281 | 0 | 12288
632 | async_copy_52 | load | dram | (22,) | 262144 | 569840 | 3956 | 573796 | 0 | 3956 | 262144 | 0
633 | async_copy_54 | load | dram | (22,) | 8192 | 573796 | 221 | 574017 | 0 | 221 | 8192 | 0
634 | model_layers_0_self_attn_k_proj_fused | compute | mma/vector | (22,) | 0 | 578020 | 8461 | 586481 | 8461 | 0 | 0 | 0
635 | async_wait_27 | async_wait | control | (22,) | 0 | 569559 | 8461 | 578020 | 0 | 0 | 0 | 0
636 | async_copy_55 | store | dram | (22,) | 12288 | 578020 | 281 | 578301 | 0 | 281 | 0 | 12288
637 | async_copy_52 | load | dram | (23,) | 262144 | 578301 | 3956 | 582257 | 0 | 3956 | 262144 | 0
638 | async_copy_54 | load | dram | (23,) | 8192 | 582257 | 221 | 582478 | 0 | 221 | 8192 | 0
639 | model_layers_0_self_attn_k_proj_fused | compute | mma/vector | (23,) | 0 | 586481 | 8461 | 594942 | 8461 | 0 | 0 | 0
640 | async_wait_27 | async_wait | control | (23,) | 0 | 578020 | 8461 | 586481 | 0 | 0 | 0 | 0
641 | async_copy_55 | store | dram | (23,) | 12288 | 586481 | 281 | 586762 | 0 | 281 | 0 | 12288
642 | async_copy_52 | load | dram | (24,) | 262144 | 586762 | 3956 | 590718 | 0 | 3956 | 262144 | 0
643 | async_copy_54 | load | dram | (24,) | 8192 | 590718 | 221 | 590939 | 0 | 221 | 8192 | 0
644 | model_layers_0_self_attn_k_proj_fused | compute | mma/vector | (24,) | 0 | 594942 | 8461 | 603403 | 8461 | 0 | 0 | 0
645 | async_wait_27 | async_wait | control | (24,) | 0 | 586481 | 8461 | 594942 | 0 | 0 | 0 | 0
646 | async_copy_55 | store | dram | (24,) | 12288 | 594942 | 281 | 595223 | 0 | 281 | 0 | 12288
647 | async_copy_52 | load | dram | (25,) | 262144 | 595223 | 3956 | 599179 | 0 | 3956 | 262144 | 0
648 | async_copy_54 | load | dram | (25,) | 8192 | 599179 | 221 | 599400 | 0 | 221 | 8192 | 0
649 | model_layers_0_self_attn_k_proj_fused | compute | mma/vector | (25,) | 0 | 603403 | 8461 | 611864 | 8461 | 0 | 0 | 0
650 | async_wait_27 | async_wait | control | (25,) | 0 | 594942 | 8461 | 603403 | 0 | 0 | 0 | 0
651 | async_copy_55 | store | dram | (25,) | 12288 | 603403 | 281 | 603684 | 0 | 281 | 0 | 12288
652 | async_copy_52 | load | dram | (26,) | 262144 | 603684 | 3956 | 607640 | 0 | 3956 | 262144 | 0
653 | async_copy_54 | load | dram | (26,) | 8192 | 607640 | 221 | 607861 | 0 | 221 | 8192 | 0
654 | model_layers_0_self_attn_k_proj_fused | compute | mma/vector | (26,) | 0 | 611864 | 8461 | 620325 | 8461 | 0 | 0 | 0
655 | async_wait_27 | async_wait | control | (26,) | 0 | 603403 | 8461 | 611864 | 0 | 0 | 0 | 0
656 | async_copy_55 | store | dram | (26,) | 12288 | 611864 | 281 | 612145 | 0 | 281 | 0 | 12288
657 | async_copy_52 | load | dram | (27,) | 262144 | 612145 | 3956 | 616101 | 0 | 3956 | 262144 | 0
658 | async_copy_54 | load | dram | (27,) | 8192 | 616101 | 221 | 616322 | 0 | 221 | 8192 | 0
659 | model_layers_0_self_attn_k_proj_fused | compute | mma/vector | (27,) | 0 | 620325 | 8461 | 628786 | 8461 | 0 | 0 | 0
660 | async_wait_27 | async_wait | control | (27,) | 0 | 611864 | 8461 | 620325 | 0 | 0 | 0 | 0
661 | async_copy_55 | store | dram | (27,) | 12288 | 620325 | 281 | 620606 | 0 | 281 | 0 | 12288
662 | async_copy_52 | load | dram | (28,) | 262144 | 620606 | 3956 | 624562 | 0 | 3956 | 262144 | 0
663 | async_copy_54 | load | dram | (28,) | 8192 | 624562 | 221 | 624783 | 0 | 221 | 8192 | 0
664 | model_layers_0_self_attn_k_proj_fused | compute | mma/vector | (28,) | 0 | 628786 | 8461 | 637247 | 8461 | 0 | 0 | 0
665 | async_wait_27 | async_wait | control | (28,) | 0 | 620325 | 8461 | 628786 | 0 | 0 | 0 | 0
666 | async_copy_55 | store | dram | (28,) | 12288 | 628786 | 281 | 629067 | 0 | 281 | 0 | 12288
667 | async_copy_52 | load | dram | (29,) | 262144 | 629067 | 3956 | 633023 | 0 | 3956 | 262144 | 0
668 | async_copy_54 | load | dram | (29,) | 8192 | 633023 | 221 | 633244 | 0 | 221 | 8192 | 0
669 | model_layers_0_self_attn_k_proj_fused | compute | mma/vector | (29,) | 0 | 637247 | 8461 | 645708 | 8461 | 0 | 0 | 0
670 | async_wait_27 | async_wait | control | (29,) | 0 | 628786 | 8461 | 637247 | 0 | 0 | 0 | 0
671 | async_copy_55 | store | dram | (29,) | 12288 | 637247 | 281 | 637528 | 0 | 281 | 0 | 12288
672 | async_copy_52 | load | dram | (30,) | 262144 | 637528 | 3956 | 641484 | 0 | 3956 | 262144 | 0
673 | async_copy_54 | load | dram | (30,) | 8192 | 641484 | 221 | 641705 | 0 | 221 | 8192 | 0
674 | model_layers_0_self_attn_k_proj_fused | compute | mma/vector | (30,) | 0 | 645708 | 8461 | 654169 | 8461 | 0 | 0 | 0
675 | async_wait_27 | async_wait | control | (30,) | 0 | 637247 | 8461 | 645708 | 0 | 0 | 0 | 0
676 | async_copy_55 | store | dram | (30,) | 12288 | 645708 | 281 | 645989 | 0 | 281 | 0 | 12288
677 | async_copy_52 | load | dram | (31,) | 262144 | 645989 | 3956 | 649945 | 0 | 3956 | 262144 | 0
678 | async_copy_54 | load | dram | (31,) | 8192 | 649945 | 221 | 650166 | 0 | 221 | 8192 | 0
679 | model_layers_0_self_attn_k_proj_fused | compute | mma/vector | (31,) | 0 | 654169 | 8461 | 662630 | 8461 | 0 | 0 | 0
680 | async_wait_27 | async_wait | control | (31,) | 0 | 645708 | 8461 | 654169 | 0 | 0 | 0 | 0
681 | async_copy_55 | store | dram | (31,) | 12288 | 654169 | 281 | 654450 | 0 | 281 | 0 | 12288
682 | async_wait_28 | async_wait | control | () | 0 | 654169 | 8461 | 662630 | 0 | 0 | 0 | 0
683 | async_copy_56 | store | dram | () | 12288 | 662630 | 281 | 662911 | 0 | 281 | 0 | 12288
684 | async_wait_29 | async_wait | control | () | 0 | 662630 | 0 | 662630 | 0 | 0 | 0 | 0
685 | async_wait_30 | async_wait | control | () | 0 | 662630 | 281 | 662911 | 0 | 0 | 0 | 0
686 | async_copy_57 | load | dram | (0,) | 98304 | 662911 | 1546 | 664457 | 0 | 1546 | 98304 | 0
687 | async_copy_58 | load | dram | (0,) | 262144 | 664457 | 3956 | 668413 | 0 | 3956 | 262144 | 0
688 | async_copy_59 | load | dram | (0,) | 3072 | 668413 | 146 | 668559 | 0 | 146 | 3072 | 0
689 | async_copy_60 | load | dram | (0,) | 8192 | 668559 | 221 | 668780 | 0 | 221 | 8192 | 0
690 | model_layers_0_self_attn_v_proj_fused | compute | mma/vector | (0,) | 0 | 668780 | 8461 | 677241 | 8461 | 0 | 0 | 0
691 | async_copy_58 | load | dram | (1,) | 262144 | 668780 | 3956 | 672736 | 0 | 3956 | 262144 | 0
692 | async_copy_60 | load | dram | (1,) | 8192 | 672736 | 221 | 672957 | 0 | 221 | 8192 | 0
693 | model_layers_0_self_attn_v_proj_fused | compute | mma/vector | (1,) | 0 | 677241 | 8461 | 685702 | 8461 | 0 | 0 | 0
694 | async_wait_31 | async_wait | control | (1,) | 0 | 662911 | 14330 | 677241 | 0 | 0 | 0 | 0
695 | async_copy_61 | store | dram | (1,) | 12288 | 677241 | 281 | 677522 | 0 | 281 | 0 | 12288
696 | async_copy_58 | load | dram | (2,) | 262144 | 677522 | 3956 | 681478 | 0 | 3956 | 262144 | 0
697 | async_copy_60 | load | dram | (2,) | 8192 | 681478 | 221 | 681699 | 0 | 221 | 8192 | 0
698 | model_layers_0_self_attn_v_proj_fused | compute | mma/vector | (2,) | 0 | 685702 | 8461 | 694163 | 8461 | 0 | 0 | 0
699 | async_wait_31 | async_wait | control | (2,) | 0 | 677241 | 8461 | 685702 | 0 | 0 | 0 | 0
700 | async_copy_61 | store | dram | (2,) | 12288 | 685702 | 281 | 685983 | 0 | 281 | 0 | 12288
701 | async_copy_58 | load | dram | (3,) | 262144 | 685983 | 3956 | 689939 | 0 | 3956 | 262144 | 0
702 | async_copy_60 | load | dram | (3,) | 8192 | 689939 | 221 | 690160 | 0 | 221 | 8192 | 0
703 | model_layers_0_self_attn_v_proj_fused | compute | mma/vector | (3,) | 0 | 694163 | 8461 | 702624 | 8461 | 0 | 0 | 0
704 | async_wait_31 | async_wait | control | (3,) | 0 | 685702 | 8461 | 694163 | 0 | 0 | 0 | 0
705 | async_copy_61 | store | dram | (3,) | 12288 | 694163 | 281 | 694444 | 0 | 281 | 0 | 12288
706 | async_copy_58 | load | dram | (4,) | 262144 | 694444 | 3956 | 698400 | 0 | 3956 | 262144 | 0
707 | async_copy_60 | load | dram | (4,) | 8192 | 698400 | 221 | 698621 | 0 | 221 | 8192 | 0
708 | model_layers_0_self_attn_v_proj_fused | compute | mma/vector | (4,) | 0 | 702624 | 8461 | 711085 | 8461 | 0 | 0 | 0
709 | async_wait_31 | async_wait | control | (4,) | 0 | 694163 | 8461 | 702624 | 0 | 0 | 0 | 0
710 | async_copy_61 | store | dram | (4,) | 12288 | 702624 | 281 | 702905 | 0 | 281 | 0 | 12288
711 | async_copy_58 | load | dram | (5,) | 262144 | 702905 | 3956 | 706861 | 0 | 3956 | 262144 | 0
712 | async_copy_60 | load | dram | (5,) | 8192 | 706861 | 221 | 707082 | 0 | 221 | 8192 | 0
713 | model_layers_0_self_attn_v_proj_fused | compute | mma/vector | (5,) | 0 | 711085 | 8461 | 719546 | 8461 | 0 | 0 | 0
714 | async_wait_31 | async_wait | control | (5,) | 0 | 702624 | 8461 | 711085 | 0 | 0 | 0 | 0
715 | async_copy_61 | store | dram | (5,) | 12288 | 711085 | 281 | 711366 | 0 | 281 | 0 | 12288
716 | async_copy_58 | load | dram | (6,) | 262144 | 711366 | 3956 | 715322 | 0 | 3956 | 262144 | 0
717 | async_copy_60 | load | dram | (6,) | 8192 | 715322 | 221 | 715543 | 0 | 221 | 8192 | 0
718 | model_layers_0_self_attn_v_proj_fused | compute | mma/vector | (6,) | 0 | 719546 | 8461 | 728007 | 8461 | 0 | 0 | 0
719 | async_wait_31 | async_wait | control | (6,) | 0 | 711085 | 8461 | 719546 | 0 | 0 | 0 | 0
720 | async_copy_61 | store | dram | (6,) | 12288 | 719546 | 281 | 719827 | 0 | 281 | 0 | 12288
721 | async_copy_58 | load | dram | (7,) | 262144 | 719827 | 3956 | 723783 | 0 | 3956 | 262144 | 0
722 | async_copy_60 | load | dram | (7,) | 8192 | 723783 | 221 | 724004 | 0 | 221 | 8192 | 0
723 | model_layers_0_self_attn_v_proj_fused | compute | mma/vector | (7,) | 0 | 728007 | 8461 | 736468 | 8461 | 0 | 0 | 0
724 | async_wait_31 | async_wait | control | (7,) | 0 | 719546 | 8461 | 728007 | 0 | 0 | 0 | 0
725 | async_copy_61 | store | dram | (7,) | 12288 | 728007 | 281 | 728288 | 0 | 281 | 0 | 12288
726 | async_copy_58 | load | dram | (8,) | 262144 | 728288 | 3956 | 732244 | 0 | 3956 | 262144 | 0
727 | async_copy_60 | load | dram | (8,) | 8192 | 732244 | 221 | 732465 | 0 | 221 | 8192 | 0
728 | model_layers_0_self_attn_v_proj_fused | compute | mma/vector | (8,) | 0 | 736468 | 8461 | 744929 | 8461 | 0 | 0 | 0
729 | async_wait_31 | async_wait | control | (8,) | 0 | 728007 | 8461 | 736468 | 0 | 0 | 0 | 0
730 | async_copy_61 | store | dram | (8,) | 12288 | 736468 | 281 | 736749 | 0 | 281 | 0 | 12288
731 | async_copy_58 | load | dram | (9,) | 262144 | 736749 | 3956 | 740705 | 0 | 3956 | 262144 | 0
732 | async_copy_60 | load | dram | (9,) | 8192 | 740705 | 221 | 740926 | 0 | 221 | 8192 | 0
733 | model_layers_0_self_attn_v_proj_fused | compute | mma/vector | (9,) | 0 | 744929 | 8461 | 753390 | 8461 | 0 | 0 | 0
734 | async_wait_31 | async_wait | control | (9,) | 0 | 736468 | 8461 | 744929 | 0 | 0 | 0 | 0
735 | async_copy_61 | store | dram | (9,) | 12288 | 744929 | 281 | 745210 | 0 | 281 | 0 | 12288
736 | async_copy_58 | load | dram | (10,) | 262144 | 745210 | 3956 | 749166 | 0 | 3956 | 262144 | 0
737 | async_copy_60 | load | dram | (10,) | 8192 | 749166 | 221 | 749387 | 0 | 221 | 8192 | 0
738 | model_layers_0_self_attn_v_proj_fused | compute | mma/vector | (10,) | 0 | 753390 | 8461 | 761851 | 8461 | 0 | 0 | 0
739 | async_wait_31 | async_wait | control | (10,) | 0 | 744929 | 8461 | 753390 | 0 | 0 | 0 | 0
740 | async_copy_61 | store | dram | (10,) | 12288 | 753390 | 281 | 753671 | 0 | 281 | 0 | 12288
741 | async_copy_58 | load | dram | (11,) | 262144 | 753671 | 3956 | 757627 | 0 | 3956 | 262144 | 0
742 | async_copy_60 | load | dram | (11,) | 8192 | 757627 | 221 | 757848 | 0 | 221 | 8192 | 0
743 | model_layers_0_self_attn_v_proj_fused | compute | mma/vector | (11,) | 0 | 761851 | 8461 | 770312 | 8461 | 0 | 0 | 0
744 | async_wait_31 | async_wait | control | (11,) | 0 | 753390 | 8461 | 761851 | 0 | 0 | 0 | 0
745 | async_copy_61 | store | dram | (11,) | 12288 | 761851 | 281 | 762132 | 0 | 281 | 0 | 12288
746 | async_copy_58 | load | dram | (12,) | 262144 | 762132 | 3956 | 766088 | 0 | 3956 | 262144 | 0
747 | async_copy_60 | load | dram | (12,) | 8192 | 766088 | 221 | 766309 | 0 | 221 | 8192 | 0
748 | model_layers_0_self_attn_v_proj_fused | compute | mma/vector | (12,) | 0 | 770312 | 8461 | 778773 | 8461 | 0 | 0 | 0
749 | async_wait_31 | async_wait | control | (12,) | 0 | 761851 | 8461 | 770312 | 0 | 0 | 0 | 0
750 | async_copy_61 | store | dram | (12,) | 12288 | 770312 | 281 | 770593 | 0 | 281 | 0 | 12288
751 | async_copy_58 | load | dram | (13,) | 262144 | 770593 | 3956 | 774549 | 0 | 3956 | 262144 | 0
752 | async_copy_60 | load | dram | (13,) | 8192 | 774549 | 221 | 774770 | 0 | 221 | 8192 | 0
753 | model_layers_0_self_attn_v_proj_fused | compute | mma/vector | (13,) | 0 | 778773 | 8461 | 787234 | 8461 | 0 | 0 | 0
754 | async_wait_31 | async_wait | control | (13,) | 0 | 770312 | 8461 | 778773 | 0 | 0 | 0 | 0
755 | async_copy_61 | store | dram | (13,) | 12288 | 778773 | 281 | 779054 | 0 | 281 | 0 | 12288
756 | async_copy_58 | load | dram | (14,) | 262144 | 779054 | 3956 | 783010 | 0 | 3956 | 262144 | 0
757 | async_copy_60 | load | dram | (14,) | 8192 | 783010 | 221 | 783231 | 0 | 221 | 8192 | 0
758 | model_layers_0_self_attn_v_proj_fused | compute | mma/vector | (14,) | 0 | 787234 | 8461 | 795695 | 8461 | 0 | 0 | 0
759 | async_wait_31 | async_wait | control | (14,) | 0 | 778773 | 8461 | 787234 | 0 | 0 | 0 | 0
760 | async_copy_61 | store | dram | (14,) | 12288 | 787234 | 281 | 787515 | 0 | 281 | 0 | 12288
761 | async_copy_58 | load | dram | (15,) | 262144 | 787515 | 3956 | 791471 | 0 | 3956 | 262144 | 0
762 | async_copy_60 | load | dram | (15,) | 8192 | 791471 | 221 | 791692 | 0 | 221 | 8192 | 0
763 | model_layers_0_self_attn_v_proj_fused | compute | mma/vector | (15,) | 0 | 795695 | 8461 | 804156 | 8461 | 0 | 0 | 0
764 | async_wait_31 | async_wait | control | (15,) | 0 | 787234 | 8461 | 795695 | 0 | 0 | 0 | 0
765 | async_copy_61 | store | dram | (15,) | 12288 | 795695 | 281 | 795976 | 0 | 281 | 0 | 12288
766 | async_copy_58 | load | dram | (16,) | 262144 | 795976 | 3956 | 799932 | 0 | 3956 | 262144 | 0
767 | async_copy_60 | load | dram | (16,) | 8192 | 799932 | 221 | 800153 | 0 | 221 | 8192 | 0
768 | model_layers_0_self_attn_v_proj_fused | compute | mma/vector | (16,) | 0 | 804156 | 8461 | 812617 | 8461 | 0 | 0 | 0
769 | async_wait_31 | async_wait | control | (16,) | 0 | 795695 | 8461 | 804156 | 0 | 0 | 0 | 0
770 | async_copy_61 | store | dram | (16,) | 12288 | 804156 | 281 | 804437 | 0 | 281 | 0 | 12288
771 | async_copy_58 | load | dram | (17,) | 262144 | 804437 | 3956 | 808393 | 0 | 3956 | 262144 | 0
772 | async_copy_60 | load | dram | (17,) | 8192 | 808393 | 221 | 808614 | 0 | 221 | 8192 | 0
773 | model_layers_0_self_attn_v_proj_fused | compute | mma/vector | (17,) | 0 | 812617 | 8461 | 821078 | 8461 | 0 | 0 | 0
774 | async_wait_31 | async_wait | control | (17,) | 0 | 804156 | 8461 | 812617 | 0 | 0 | 0 | 0
775 | async_copy_61 | store | dram | (17,) | 12288 | 812617 | 281 | 812898 | 0 | 281 | 0 | 12288
776 | async_copy_58 | load | dram | (18,) | 262144 | 812898 | 3956 | 816854 | 0 | 3956 | 262144 | 0
777 | async_copy_60 | load | dram | (18,) | 8192 | 816854 | 221 | 817075 | 0 | 221 | 8192 | 0
778 | model_layers_0_self_attn_v_proj_fused | compute | mma/vector | (18,) | 0 | 821078 | 8461 | 829539 | 8461 | 0 | 0 | 0
779 | async_wait_31 | async_wait | control | (18,) | 0 | 812617 | 8461 | 821078 | 0 | 0 | 0 | 0
780 | async_copy_61 | store | dram | (18,) | 12288 | 821078 | 281 | 821359 | 0 | 281 | 0 | 12288
781 | async_copy_58 | load | dram | (19,) | 262144 | 821359 | 3956 | 825315 | 0 | 3956 | 262144 | 0
782 | async_copy_60 | load | dram | (19,) | 8192 | 825315 | 221 | 825536 | 0 | 221 | 8192 | 0
783 | model_layers_0_self_attn_v_proj_fused | compute | mma/vector | (19,) | 0 | 829539 | 8461 | 838000 | 8461 | 0 | 0 | 0
784 | async_wait_31 | async_wait | control | (19,) | 0 | 821078 | 8461 | 829539 | 0 | 0 | 0 | 0
785 | async_copy_61 | store | dram | (19,) | 12288 | 829539 | 281 | 829820 | 0 | 281 | 0 | 12288
786 | async_copy_58 | load | dram | (20,) | 262144 | 829820 | 3956 | 833776 | 0 | 3956 | 262144 | 0
787 | async_copy_60 | load | dram | (20,) | 8192 | 833776 | 221 | 833997 | 0 | 221 | 8192 | 0
788 | model_layers_0_self_attn_v_proj_fused | compute | mma/vector | (20,) | 0 | 838000 | 8461 | 846461 | 8461 | 0 | 0 | 0
789 | async_wait_31 | async_wait | control | (20,) | 0 | 829539 | 8461 | 838000 | 0 | 0 | 0 | 0
790 | async_copy_61 | store | dram | (20,) | 12288 | 838000 | 281 | 838281 | 0 | 281 | 0 | 12288
791 | async_copy_58 | load | dram | (21,) | 262144 | 838281 | 3956 | 842237 | 0 | 3956 | 262144 | 0
792 | async_copy_60 | load | dram | (21,) | 8192 | 842237 | 221 | 842458 | 0 | 221 | 8192 | 0
793 | model_layers_0_self_attn_v_proj_fused | compute | mma/vector | (21,) | 0 | 846461 | 8461 | 854922 | 8461 | 0 | 0 | 0
794 | async_wait_31 | async_wait | control | (21,) | 0 | 838000 | 8461 | 846461 | 0 | 0 | 0 | 0
795 | async_copy_61 | store | dram | (21,) | 12288 | 846461 | 281 | 846742 | 0 | 281 | 0 | 12288
796 | async_copy_58 | load | dram | (22,) | 262144 | 846742 | 3956 | 850698 | 0 | 3956 | 262144 | 0
797 | async_copy_60 | load | dram | (22,) | 8192 | 850698 | 221 | 850919 | 0 | 221 | 8192 | 0
798 | model_layers_0_self_attn_v_proj_fused | compute | mma/vector | (22,) | 0 | 854922 | 8461 | 863383 | 8461 | 0 | 0 | 0
799 | async_wait_31 | async_wait | control | (22,) | 0 | 846461 | 8461 | 854922 | 0 | 0 | 0 | 0
800 | async_copy_61 | store | dram | (22,) | 12288 | 854922 | 281 | 855203 | 0 | 281 | 0 | 12288
801 | async_copy_58 | load | dram | (23,) | 262144 | 855203 | 3956 | 859159 | 0 | 3956 | 262144 | 0
802 | async_copy_60 | load | dram | (23,) | 8192 | 859159 | 221 | 859380 | 0 | 221 | 8192 | 0
803 | model_layers_0_self_attn_v_proj_fused | compute | mma/vector | (23,) | 0 | 863383 | 8461 | 871844 | 8461 | 0 | 0 | 0
804 | async_wait_31 | async_wait | control | (23,) | 0 | 854922 | 8461 | 863383 | 0 | 0 | 0 | 0
805 | async_copy_61 | store | dram | (23,) | 12288 | 863383 | 281 | 863664 | 0 | 281 | 0 | 12288
806 | async_copy_58 | load | dram | (24,) | 262144 | 863664 | 3956 | 867620 | 0 | 3956 | 262144 | 0
807 | async_copy_60 | load | dram | (24,) | 8192 | 867620 | 221 | 867841 | 0 | 221 | 8192 | 0
808 | model_layers_0_self_attn_v_proj_fused | compute | mma/vector | (24,) | 0 | 871844 | 8461 | 880305 | 8461 | 0 | 0 | 0
809 | async_wait_31 | async_wait | control | (24,) | 0 | 863383 | 8461 | 871844 | 0 | 0 | 0 | 0
810 | async_copy_61 | store | dram | (24,) | 12288 | 871844 | 281 | 872125 | 0 | 281 | 0 | 12288
811 | async_copy_58 | load | dram | (25,) | 262144 | 872125 | 3956 | 876081 | 0 | 3956 | 262144 | 0
812 | async_copy_60 | load | dram | (25,) | 8192 | 876081 | 221 | 876302 | 0 | 221 | 8192 | 0
813 | model_layers_0_self_attn_v_proj_fused | compute | mma/vector | (25,) | 0 | 880305 | 8461 | 888766 | 8461 | 0 | 0 | 0
814 | async_wait_31 | async_wait | control | (25,) | 0 | 871844 | 8461 | 880305 | 0 | 0 | 0 | 0
815 | async_copy_61 | store | dram | (25,) | 12288 | 880305 | 281 | 880586 | 0 | 281 | 0 | 12288
816 | async_copy_58 | load | dram | (26,) | 262144 | 880586 | 3956 | 884542 | 0 | 3956 | 262144 | 0
817 | async_copy_60 | load | dram | (26,) | 8192 | 884542 | 221 | 884763 | 0 | 221 | 8192 | 0
818 | model_layers_0_self_attn_v_proj_fused | compute | mma/vector | (26,) | 0 | 888766 | 8461 | 897227 | 8461 | 0 | 0 | 0
819 | async_wait_31 | async_wait | control | (26,) | 0 | 880305 | 8461 | 888766 | 0 | 0 | 0 | 0
820 | async_copy_61 | store | dram | (26,) | 12288 | 888766 | 281 | 889047 | 0 | 281 | 0 | 12288
821 | async_copy_58 | load | dram | (27,) | 262144 | 889047 | 3956 | 893003 | 0 | 3956 | 262144 | 0
822 | async_copy_60 | load | dram | (27,) | 8192 | 893003 | 221 | 893224 | 0 | 221 | 8192 | 0
823 | model_layers_0_self_attn_v_proj_fused | compute | mma/vector | (27,) | 0 | 897227 | 8461 | 905688 | 8461 | 0 | 0 | 0
824 | async_wait_31 | async_wait | control | (27,) | 0 | 888766 | 8461 | 897227 | 0 | 0 | 0 | 0
825 | async_copy_61 | store | dram | (27,) | 12288 | 897227 | 281 | 897508 | 0 | 281 | 0 | 12288
826 | async_copy_58 | load | dram | (28,) | 262144 | 897508 | 3956 | 901464 | 0 | 3956 | 262144 | 0
827 | async_copy_60 | load | dram | (28,) | 8192 | 901464 | 221 | 901685 | 0 | 221 | 8192 | 0
828 | model_layers_0_self_attn_v_proj_fused | compute | mma/vector | (28,) | 0 | 905688 | 8461 | 914149 | 8461 | 0 | 0 | 0
829 | async_wait_31 | async_wait | control | (28,) | 0 | 897227 | 8461 | 905688 | 0 | 0 | 0 | 0
830 | async_copy_61 | store | dram | (28,) | 12288 | 905688 | 281 | 905969 | 0 | 281 | 0 | 12288
831 | async_copy_58 | load | dram | (29,) | 262144 | 905969 | 3956 | 909925 | 0 | 3956 | 262144 | 0
832 | async_copy_60 | load | dram | (29,) | 8192 | 909925 | 221 | 910146 | 0 | 221 | 8192 | 0
833 | model_layers_0_self_attn_v_proj_fused | compute | mma/vector | (29,) | 0 | 914149 | 8461 | 922610 | 8461 | 0 | 0 | 0
834 | async_wait_31 | async_wait | control | (29,) | 0 | 905688 | 8461 | 914149 | 0 | 0 | 0 | 0
835 | async_copy_61 | store | dram | (29,) | 12288 | 914149 | 281 | 914430 | 0 | 281 | 0 | 12288
836 | async_copy_58 | load | dram | (30,) | 262144 | 914430 | 3956 | 918386 | 0 | 3956 | 262144 | 0
837 | async_copy_60 | load | dram | (30,) | 8192 | 918386 | 221 | 918607 | 0 | 221 | 8192 | 0
838 | model_layers_0_self_attn_v_proj_fused | compute | mma/vector | (30,) | 0 | 922610 | 8461 | 931071 | 8461 | 0 | 0 | 0
839 | async_wait_31 | async_wait | control | (30,) | 0 | 914149 | 8461 | 922610 | 0 | 0 | 0 | 0
840 | async_copy_61 | store | dram | (30,) | 12288 | 922610 | 281 | 922891 | 0 | 281 | 0 | 12288
841 | async_copy_58 | load | dram | (31,) | 262144 | 922891 | 3956 | 926847 | 0 | 3956 | 262144 | 0
842 | async_copy_60 | load | dram | (31,) | 8192 | 926847 | 221 | 927068 | 0 | 221 | 8192 | 0
843 | model_layers_0_self_attn_v_proj_fused | compute | mma/vector | (31,) | 0 | 931071 | 8461 | 939532 | 8461 | 0 | 0 | 0
844 | async_wait_31 | async_wait | control | (31,) | 0 | 922610 | 8461 | 931071 | 0 | 0 | 0 | 0
845 | async_copy_61 | store | dram | (31,) | 12288 | 931071 | 281 | 931352 | 0 | 281 | 0 | 12288
846 | async_wait_32 | async_wait | control | () | 0 | 931071 | 8461 | 939532 | 0 | 0 | 0 | 0
847 | async_copy_62 | store | dram | () | 12288 | 939532 | 281 | 939813 | 0 | 281 | 0 | 12288
848 | async_wait_33 | async_wait | control | () | 0 | 939532 | 0 | 939532 | 0 | 0 | 0 | 0
849 | async_wait_34 | async_wait | control | () | 0 | 939532 | 281 | 939813 | 0 | 0 | 0 | 0
850 | slice_1 | load | dram | () | 196608 | 939813 | 2992 | 942805 | 0 | 2992 | 196608 | 0
851 | slice_1 | store | dram | () | 196608 | 942805 | 2992 | 945797 | 0 | 2992 | 0 | 196608
852 | slice_2 | load | dram | () | 196608 | 945797 | 2992 | 948789 | 0 | 2992 | 196608 | 0
853 | slice_2 | store | dram | () | 196608 | 948789 | 2992 | 951781 | 0 | 2992 | 0 | 196608
854 | async_copy_63 | load | dram | () | 98304 | 951781 | 1546 | 953327 | 0 | 1546 | 98304 | 0
855 | async_copy_64 | load | dram | (0,) | 98304 | 953327 | 1546 | 954873 | 0 | 1546 | 98304 | 0
856 | async_wait_35 | async_wait | control | (0,) | 0 | 951781 | 1546 | 953327 | 0 | 0 | 0 | 0
857 | neg | compute | vector | (0,) | 0 | 953327 | 1536 | 954863 | 1536 | 0 | 0 | 0
858 | async_copy_65 | store | dram | (0,) | 98304 | 954873 | 1546 | 956419 | 0 | 1546 | 0 | 98304
859 | async_wait_35 | async_wait | control | (1,) | 0 | 954863 | 10 | 954873 | 0 | 0 | 0 | 0
860 | neg | compute | vector | (1,) | 0 | 954873 | 1536 | 956409 | 1536 | 0 | 0 | 0
861 | async_copy_65 | store | dram | (1,) | 98304 | 956419 | 1546 | 957965 | 0 | 1546 | 0 | 98304
862 | async_wait_37 | async_wait | control | () | 0 | 956409 | 10 | 956419 | 0 | 0 | 0 | 0
863 | async_wait_38 | async_wait | control | () | 0 | 956419 | 1546 | 957965 | 0 | 0 | 0 | 0
864 | cat | load | dram | () | 196608 | 957965 | 2992 | 960957 | 0 | 2992 | 196608 | 0
865 | cat | load | dram | () | 196608 | 960957 | 2992 | 963949 | 0 | 2992 | 196608 | 0
866 | cat | store | dram | () | 393216 | 963949 | 5883 | 969832 | 0 | 5883 | 0 | 393216
867 | async_copy_66 | load | dram | () | 196608 | 969832 | 2992 | 972824 | 0 | 2992 | 196608 | 0
868 | async_copy_67 | load | dram | () | 12288 | 972824 | 281 | 973105 | 0 | 281 | 12288 | 0
869 | async_copy_68 | load | dram | (0,) | 196608 | 973105 | 2992 | 976097 | 0 | 2992 | 196608 | 0
870 | async_wait_39 | async_wait | control | (0,) | 0 | 969832 | 2992 | 972824 | 0 | 0 | 0 | 0
871 | async_wait_40 | async_wait | control | (0,) | 0 | 972824 | 281 | 973105 | 0 | 0 | 0 | 0
872 | mul_3 | compute | vector | (0,) | 0 | 973105 | 3072 | 976177 | 3072 | 0 | 0 | 0
873 | async_copy_70 | store | dram | (0,) | 196608 | 976177 | 2992 | 979169 | 0 | 2992 | 0 | 196608
874 | async_wait_39 | async_wait | control | (1,) | 0 | 976177 | 0 | 976177 | 0 | 0 | 0 | 0
875 | mul_3 | compute | vector | (1,) | 0 | 976177 | 3072 | 979249 | 3072 | 0 | 0 | 0
876 | async_copy_70 | store | dram | (1,) | 196608 | 979249 | 2992 | 982241 | 0 | 2992 | 0 | 196608
877 | async_wait_42 | async_wait | control | () | 0 | 979249 | 0 | 979249 | 0 | 0 | 0 | 0
878 | async_wait_43 | async_wait | control | () | 0 | 979249 | 2992 | 982241 | 0 | 0 | 0 | 0
879 | async_copy_71 | load | dram | () | 196608 | 982241 | 2992 | 985233 | 0 | 2992 | 196608 | 0
880 | async_copy_72 | load | dram | () | 12288 | 985233 | 281 | 985514 | 0 | 281 | 12288 | 0
881 | async_copy_73 | load | dram | () | 196608 | 985514 | 2992 | 988506 | 0 | 2992 | 196608 | 0
882 | async_copy_74 | load | dram | (0,) | 196608 | 988506 | 2992 | 991498 | 0 | 2992 | 196608 | 0
883 | async_copy_76 | load | dram | (0,) | 196608 | 991498 | 2992 | 994490 | 0 | 2992 | 196608 | 0
884 | async_wait_44 | async_wait | control | (0,) | 0 | 982241 | 2992 | 985233 | 0 | 0 | 0 | 0
885 | async_wait_45 | async_wait | control | (0,) | 0 | 985233 | 281 | 985514 | 0 | 0 | 0 | 0
886 | async_wait_46 | async_wait | control | (0,) | 0 | 985514 | 2992 | 988506 | 0 | 0 | 0 | 0
887 | mul_2_fused | compute | vector | (0,) | 0 | 988506 | 3072 | 991578 | 3072 | 0 | 0 | 0
888 | async_copy_77 | store | dram | (0,) | 1536 | 994490 | 123 | 994613 | 0 | 123 | 0 | 1536
889 | async_copy_78 | store | dram | (0,) | 73728 | 994613 | 1185 | 995798 | 0 | 1185 | 0 | 73728
890 | async_wait_44 | async_wait | control | (1,) | 0 | 991578 | 0 | 991578 | 0 | 0 | 0 | 0
891 | async_wait_46 | async_wait | control | (1,) | 0 | 991578 | 2912 | 994490 | 0 | 0 | 0 | 0
892 | mul_2_fused | compute | vector | (1,) | 0 | 994490 | 3072 | 997562 | 3072 | 0 | 0 | 0
893 | async_copy_77 | store | dram | (1,) | 1536 | 997562 | 123 | 997685 | 0 | 123 | 0 | 1536
894 | async_copy_78 | store | dram | (1,) | 73728 | 997685 | 1185 | 998870 | 0 | 1185 | 0 | 73728
895 | async_wait_49 | async_wait | control | () | 0 | 997562 | 0 | 997562 | 0 | 0 | 0 | 0
896 | async_wait_50 | async_wait | control | () | 0 | 997562 | 123 | 997685 | 0 | 0 | 0 | 0
897 | async_wait_51 | async_wait | control | () | 0 | 997685 | 0 | 997685 | 0 | 0 | 0 | 0
898 | async_wait_52 | async_wait | control | () | 0 | 997685 | 1185 | 998870 | 0 | 0 | 0 | 0
899 | slice_3 | load | dram | () | 196608 | 998870 | 2992 | 1001862 | 0 | 2992 | 196608 | 0
900 | slice_3 | store | dram | () | 196608 | 1001862 | 2992 | 1004854 | 0 | 2992 | 0 | 196608
901 | slice_4 | load | dram | () | 196608 | 1004854 | 2992 | 1007846 | 0 | 2992 | 196608 | 0
902 | slice_4 | store | dram | () | 196608 | 1007846 | 2992 | 1010838 | 0 | 2992 | 0 | 196608
903 | async_copy_79 | load | dram | () | 98304 | 1010838 | 1546 | 1012384 | 0 | 1546 | 98304 | 0
904 | async_copy_80 | load | dram | (0,) | 98304 | 1012384 | 1546 | 1013930 | 0 | 1546 | 98304 | 0
905 | async_wait_53 | async_wait | control | (0,) | 0 | 1010838 | 1546 | 1012384 | 0 | 0 | 0 | 0
906 | neg_1 | compute | vector | (0,) | 0 | 1012384 | 1536 | 1013920 | 1536 | 0 | 0 | 0
907 | async_copy_81 | store | dram | (0,) | 98304 | 1013930 | 1546 | 1015476 | 0 | 1546 | 0 | 98304
908 | async_wait_53 | async_wait | control | (1,) | 0 | 1013920 | 10 | 1013930 | 0 | 0 | 0 | 0
909 | neg_1 | compute | vector | (1,) | 0 | 1013930 | 1536 | 1015466 | 1536 | 0 | 0 | 0
910 | async_copy_81 | store | dram | (1,) | 98304 | 1015476 | 1546 | 1017022 | 0 | 1546 | 0 | 98304
911 | async_wait_55 | async_wait | control | () | 0 | 1015466 | 10 | 1015476 | 0 | 0 | 0 | 0
912 | async_wait_56 | async_wait | control | () | 0 | 1015476 | 1546 | 1017022 | 0 | 0 | 0 | 0
913 | cat_1 | load | dram | () | 196608 | 1017022 | 2992 | 1020014 | 0 | 2992 | 196608 | 0
914 | cat_1 | load | dram | () | 196608 | 1020014 | 2992 | 1023006 | 0 | 2992 | 196608 | 0
915 | cat_1 | store | dram | () | 393216 | 1023006 | 5883 | 1028889 | 0 | 5883 | 0 | 393216
916 | async_copy_82 | load | dram | () | 196608 | 1028889 | 2992 | 1031881 | 0 | 2992 | 196608 | 0
917 | async_copy_83 | load | dram | () | 12288 | 1031881 | 281 | 1032162 | 0 | 281 | 12288 | 0
918 | async_copy_84 | load | dram | (0,) | 196608 | 1032162 | 2992 | 1035154 | 0 | 2992 | 196608 | 0
919 | async_wait_57 | async_wait | control | (0,) | 0 | 1028889 | 2992 | 1031881 | 0 | 0 | 0 | 0
920 | async_wait_58 | async_wait | control | (0,) | 0 | 1031881 | 281 | 1032162 | 0 | 0 | 0 | 0
921 | mul_5 | compute | vector | (0,) | 0 | 1032162 | 3072 | 1035234 | 3072 | 0 | 0 | 0
922 | async_copy_86 | store | dram | (0,) | 196608 | 1035234 | 2992 | 1038226 | 0 | 2992 | 0 | 196608
923 | async_wait_57 | async_wait | control | (1,) | 0 | 1035234 | 0 | 1035234 | 0 | 0 | 0 | 0
924 | mul_5 | compute | vector | (1,) | 0 | 1035234 | 3072 | 1038306 | 3072 | 0 | 0 | 0
925 | async_copy_86 | store | dram | (1,) | 196608 | 1038306 | 2992 | 1041298 | 0 | 2992 | 0 | 196608
926 | async_wait_60 | async_wait | control | () | 0 | 1038306 | 0 | 1038306 | 0 | 0 | 0 | 0
927 | async_wait_61 | async_wait | control | () | 0 | 1038306 | 2992 | 1041298 | 0 | 0 | 0 | 0
928 | async_copy_87 | load | dram | () | 196608 | 1041298 | 2992 | 1044290 | 0 | 2992 | 196608 | 0
929 | async_copy_88 | load | dram | () | 12288 | 1044290 | 281 | 1044571 | 0 | 281 | 12288 | 0
930 | async_copy_89 | load | dram | () | 196608 | 1044571 | 2992 | 1047563 | 0 | 2992 | 196608 | 0
931 | async_copy_90 | load | dram | (0,) | 196608 | 1047563 | 2992 | 1050555 | 0 | 2992 | 196608 | 0
932 | async_copy_92 | load | dram | (0,) | 196608 | 1050555 | 2992 | 1053547 | 0 | 2992 | 196608 | 0
933 | async_wait_62 | async_wait | control | (0,) | 0 | 1041298 | 2992 | 1044290 | 0 | 0 | 0 | 0
934 | async_wait_63 | async_wait | control | (0,) | 0 | 1044290 | 281 | 1044571 | 0 | 0 | 0 | 0
935 | async_wait_64 | async_wait | control | (0,) | 0 | 1044571 | 2992 | 1047563 | 0 | 0 | 0 | 0
936 | mul_4_fused | compute | vector | (0,) | 0 | 1047563 | 3072 | 1050635 | 3072 | 0 | 0 | 0
937 | async_copy_93 | store | dram | (0,) | 196608 | 1053547 | 2992 | 1056539 | 0 | 2992 | 0 | 196608
938 | async_wait_62 | async_wait | control | (1,) | 0 | 1050635 | 0 | 1050635 | 0 | 0 | 0 | 0
939 | async_wait_64 | async_wait | control | (1,) | 0 | 1050635 | 2912 | 1053547 | 0 | 0 | 0 | 0
940 | mul_4_fused | compute | vector | (1,) | 0 | 1053547 | 3072 | 1056619 | 3072 | 0 | 0 | 0
941 | async_copy_93 | store | dram | (1,) | 196608 | 1056619 | 2992 | 1059611 | 0 | 2992 | 0 | 196608
942 | async_wait_66 | async_wait | control | () | 0 | 1056619 | 0 | 1056619 | 0 | 0 | 0 | 0
943 | async_wait_67 | async_wait | control | () | 0 | 1056619 | 2992 | 1059611 | 0 | 0 | 0 | 0
944 | index_copy_ | load | dram | () | 384 | 1059611 | 106 | 1059717 | 0 | 106 | 384 | 0
945 | index_copy_ | load | dram | () | 393216 | 1059717 | 5883 | 1065600 | 0 | 5883 | 393216 | 0
946 | index_copy_ | store | dram | () | 393216 | 1065600 | 5883 | 1071483 | 0 | 5883 | 0 | 393216
947 | transpose_3 | load | dram | () | 5242880 | 1071483 | 77202 | 1148685 | 0 | 77202 | 5242880 | 0
948 | transpose_3 | store | dram | () | 5242880 | 1148685 | 77202 | 1225887 | 0 | 77202 | 0 | 5242880
949 | async_copy_94 | load | dram | () | 327680 | 1225887 | 4919 | 1230806 | 0 | 4919 | 327680 | 0
950 | async_copy_95 | load | dram | (0,) | 327680 | 1230806 | 4919 | 1235725 | 0 | 4919 | 327680 | 0
951 | async_wait_68 | async_wait | control | (0,) | 0 | 1225887 | 4919 | 1230806 | 0 | 0 | 0 | 0
952 | quantize_mx_default_3 | compute | vector | (0,) | 0 | 1230806 | 5120 | 1235926 | 5120 | 0 | 0 | 0
953 | async_copy_96 | store | dram | (0,) | 2560 | 1235926 | 138 | 1236064 | 0 | 138 | 0 | 2560
954 | async_copy_97 | store | dram | (0,) | 122880 | 1236064 | 1908 | 1237972 | 0 | 1908 | 0 | 122880
955 | async_copy_95 | load | dram | (1,) | 327680 | 1237972 | 4919 | 1242891 | 0 | 4919 | 327680 | 0
956 | async_wait_68 | async_wait | control | (1,) | 0 | 1235926 | 0 | 1235926 | 0 | 0 | 0 | 0
957 | quantize_mx_default_3 | compute | vector | (1,) | 0 | 1235926 | 5120 | 1241046 | 5120 | 0 | 0 | 0
958 | async_copy_96 | store | dram | (1,) | 2560 | 1242891 | 138 | 1243029 | 0 | 138 | 0 | 2560
959 | async_copy_97 | store | dram | (1,) | 122880 | 1243029 | 1908 | 1244937 | 0 | 1908 | 0 | 122880
960 | async_copy_95 | load | dram | (2,) | 327680 | 1244937 | 4919 | 1249856 | 0 | 4919 | 327680 | 0
961 | async_wait_68 | async_wait | control | (2,) | 0 | 1241046 | 1845 | 1242891 | 0 | 0 | 0 | 0
962 | async_wait_69 | async_wait | control | (2,) | 0 | 1242891 | 0 | 1242891 | 0 | 0 | 0 | 0
963 | async_wait_70 | async_wait | control | (2,) | 0 | 1242891 | 0 | 1242891 | 0 | 0 | 0 | 0
964 | quantize_mx_default_3 | compute | vector | (2,) | 0 | 1242891 | 5120 | 1248011 | 5120 | 0 | 0 | 0
965 | async_copy_96 | store | dram | (2,) | 2560 | 1249856 | 138 | 1249994 | 0 | 138 | 0 | 2560
966 | async_copy_97 | store | dram | (2,) | 122880 | 1249994 | 1908 | 1251902 | 0 | 1908 | 0 | 122880
967 | async_copy_95 | load | dram | (3,) | 327680 | 1251902 | 4919 | 1256821 | 0 | 4919 | 327680 | 0
968 | async_wait_68 | async_wait | control | (3,) | 0 | 1248011 | 1845 | 1249856 | 0 | 0 | 0 | 0
969 | async_wait_69 | async_wait | control | (3,) | 0 | 1249856 | 0 | 1249856 | 0 | 0 | 0 | 0
970 | async_wait_70 | async_wait | control | (3,) | 0 | 1249856 | 0 | 1249856 | 0 | 0 | 0 | 0
971 | quantize_mx_default_3 | compute | vector | (3,) | 0 | 1249856 | 5120 | 1254976 | 5120 | 0 | 0 | 0
972 | async_copy_96 | store | dram | (3,) | 2560 | 1256821 | 138 | 1256959 | 0 | 138 | 0 | 2560
973 | async_copy_97 | store | dram | (3,) | 122880 | 1256959 | 1908 | 1258867 | 0 | 1908 | 0 | 122880
974 | async_copy_95 | load | dram | (4,) | 327680 | 1258867 | 4919 | 1263786 | 0 | 4919 | 327680 | 0
975 | async_wait_68 | async_wait | control | (4,) | 0 | 1254976 | 1845 | 1256821 | 0 | 0 | 0 | 0
976 | async_wait_69 | async_wait | control | (4,) | 0 | 1256821 | 0 | 1256821 | 0 | 0 | 0 | 0
977 | async_wait_70 | async_wait | control | (4,) | 0 | 1256821 | 0 | 1256821 | 0 | 0 | 0 | 0
978 | quantize_mx_default_3 | compute | vector | (4,) | 0 | 1256821 | 5120 | 1261941 | 5120 | 0 | 0 | 0
979 | async_copy_96 | store | dram | (4,) | 2560 | 1263786 | 138 | 1263924 | 0 | 138 | 0 | 2560
980 | async_copy_97 | store | dram | (4,) | 122880 | 1263924 | 1908 | 1265832 | 0 | 1908 | 0 | 122880
981 | async_copy_95 | load | dram | (5,) | 327680 | 1265832 | 4919 | 1270751 | 0 | 4919 | 327680 | 0
982 | async_wait_68 | async_wait | control | (5,) | 0 | 1261941 | 1845 | 1263786 | 0 | 0 | 0 | 0
983 | async_wait_69 | async_wait | control | (5,) | 0 | 1263786 | 0 | 1263786 | 0 | 0 | 0 | 0
984 | async_wait_70 | async_wait | control | (5,) | 0 | 1263786 | 0 | 1263786 | 0 | 0 | 0 | 0
985 | quantize_mx_default_3 | compute | vector | (5,) | 0 | 1263786 | 5120 | 1268906 | 5120 | 0 | 0 | 0
986 | async_copy_96 | store | dram | (5,) | 2560 | 1270751 | 138 | 1270889 | 0 | 138 | 0 | 2560
987 | async_copy_97 | store | dram | (5,) | 122880 | 1270889 | 1908 | 1272797 | 0 | 1908 | 0 | 122880
988 | async_copy_95 | load | dram | (6,) | 327680 | 1272797 | 4919 | 1277716 | 0 | 4919 | 327680 | 0
989 | async_wait_68 | async_wait | control | (6,) | 0 | 1268906 | 1845 | 1270751 | 0 | 0 | 0 | 0
990 | async_wait_69 | async_wait | control | (6,) | 0 | 1270751 | 0 | 1270751 | 0 | 0 | 0 | 0
991 | async_wait_70 | async_wait | control | (6,) | 0 | 1270751 | 0 | 1270751 | 0 | 0 | 0 | 0
992 | quantize_mx_default_3 | compute | vector | (6,) | 0 | 1270751 | 5120 | 1275871 | 5120 | 0 | 0 | 0
993 | async_copy_96 | store | dram | (6,) | 2560 | 1277716 | 138 | 1277854 | 0 | 138 | 0 | 2560
994 | async_copy_97 | store | dram | (6,) | 122880 | 1277854 | 1908 | 1279762 | 0 | 1908 | 0 | 122880
995 | async_copy_95 | load | dram | (7,) | 327680 | 1279762 | 4919 | 1284681 | 0 | 4919 | 327680 | 0
996 | async_wait_68 | async_wait | control | (7,) | 0 | 1275871 | 1845 | 1277716 | 0 | 0 | 0 | 0
997 | async_wait_69 | async_wait | control | (7,) | 0 | 1277716 | 0 | 1277716 | 0 | 0 | 0 | 0
998 | async_wait_70 | async_wait | control | (7,) | 0 | 1277716 | 0 | 1277716 | 0 | 0 | 0 | 0
999 | quantize_mx_default_3 | compute | vector | (7,) | 0 | 1277716 | 5120 | 1282836 | 5120 | 0 | 0 | 0
1000 | async_copy_96 | store | dram | (7,) | 2560 | 1284681 | 138 | 1284819 | 0 | 138 | 0 | 2560
1001 | async_copy_97 | store | dram | (7,) | 122880 | 1284819 | 1908 | 1286727 | 0 | 1908 | 0 | 122880
1002 | async_copy_95 | load | dram | (8,) | 327680 | 1286727 | 4919 | 1291646 | 0 | 4919 | 327680 | 0
1003 | async_wait_68 | async_wait | control | (8,) | 0 | 1282836 | 1845 | 1284681 | 0 | 0 | 0 | 0
1004 | async_wait_69 | async_wait | control | (8,) | 0 | 1284681 | 0 | 1284681 | 0 | 0 | 0 | 0
1005 | async_wait_70 | async_wait | control | (8,) | 0 | 1284681 | 0 | 1284681 | 0 | 0 | 0 | 0
1006 | quantize_mx_default_3 | compute | vector | (8,) | 0 | 1284681 | 5120 | 1289801 | 5120 | 0 | 0 | 0
1007 | async_copy_96 | store | dram | (8,) | 2560 | 1291646 | 138 | 1291784 | 0 | 138 | 0 | 2560
1008 | async_copy_97 | store | dram | (8,) | 122880 | 1291784 | 1908 | 1293692 | 0 | 1908 | 0 | 122880
1009 | async_copy_95 | load | dram | (9,) | 327680 | 1293692 | 4919 | 1298611 | 0 | 4919 | 327680 | 0
1010 | async_wait_68 | async_wait | control | (9,) | 0 | 1289801 | 1845 | 1291646 | 0 | 0 | 0 | 0
1011 | async_wait_69 | async_wait | control | (9,) | 0 | 1291646 | 0 | 1291646 | 0 | 0 | 0 | 0
1012 | async_wait_70 | async_wait | control | (9,) | 0 | 1291646 | 0 | 1291646 | 0 | 0 | 0 | 0
1013 | quantize_mx_default_3 | compute | vector | (9,) | 0 | 1291646 | 5120 | 1296766 | 5120 | 0 | 0 | 0
1014 | async_copy_96 | store | dram | (9,) | 2560 | 1298611 | 138 | 1298749 | 0 | 138 | 0 | 2560
1015 | async_copy_97 | store | dram | (9,) | 122880 | 1298749 | 1908 | 1300657 | 0 | 1908 | 0 | 122880
1016 | async_copy_95 | load | dram | (10,) | 327680 | 1300657 | 4919 | 1305576 | 0 | 4919 | 327680 | 0
1017 | async_wait_68 | async_wait | control | (10,) | 0 | 1296766 | 1845 | 1298611 | 0 | 0 | 0 | 0
1018 | async_wait_69 | async_wait | control | (10,) | 0 | 1298611 | 0 | 1298611 | 0 | 0 | 0 | 0
1019 | async_wait_70 | async_wait | control | (10,) | 0 | 1298611 | 0 | 1298611 | 0 | 0 | 0 | 0
1020 | quantize_mx_default_3 | compute | vector | (10,) | 0 | 1298611 | 5120 | 1303731 | 5120 | 0 | 0 | 0
1021 | async_copy_96 | store | dram | (10,) | 2560 | 1305576 | 138 | 1305714 | 0 | 138 | 0 | 2560
1022 | async_copy_97 | store | dram | (10,) | 122880 | 1305714 | 1908 | 1307622 | 0 | 1908 | 0 | 122880
1023 | async_copy_95 | load | dram | (11,) | 327680 | 1307622 | 4919 | 1312541 | 0 | 4919 | 327680 | 0
1024 | async_wait_68 | async_wait | control | (11,) | 0 | 1303731 | 1845 | 1305576 | 0 | 0 | 0 | 0
1025 | async_wait_69 | async_wait | control | (11,) | 0 | 1305576 | 0 | 1305576 | 0 | 0 | 0 | 0
1026 | async_wait_70 | async_wait | control | (11,) | 0 | 1305576 | 0 | 1305576 | 0 | 0 | 0 | 0
1027 | quantize_mx_default_3 | compute | vector | (11,) | 0 | 1305576 | 5120 | 1310696 | 5120 | 0 | 0 | 0
1028 | async_copy_96 | store | dram | (11,) | 2560 | 1312541 | 138 | 1312679 | 0 | 138 | 0 | 2560
1029 | async_copy_97 | store | dram | (11,) | 122880 | 1312679 | 1908 | 1314587 | 0 | 1908 | 0 | 122880
1030 | async_copy_95 | load | dram | (12,) | 327680 | 1314587 | 4919 | 1319506 | 0 | 4919 | 327680 | 0
1031 | async_wait_68 | async_wait | control | (12,) | 0 | 1310696 | 1845 | 1312541 | 0 | 0 | 0 | 0
1032 | async_wait_69 | async_wait | control | (12,) | 0 | 1312541 | 0 | 1312541 | 0 | 0 | 0 | 0
1033 | async_wait_70 | async_wait | control | (12,) | 0 | 1312541 | 0 | 1312541 | 0 | 0 | 0 | 0
1034 | quantize_mx_default_3 | compute | vector | (12,) | 0 | 1312541 | 5120 | 1317661 | 5120 | 0 | 0 | 0
1035 | async_copy_96 | store | dram | (12,) | 2560 | 1319506 | 138 | 1319644 | 0 | 138 | 0 | 2560
1036 | async_copy_97 | store | dram | (12,) | 122880 | 1319644 | 1908 | 1321552 | 0 | 1908 | 0 | 122880
1037 | async_copy_95 | load | dram | (13,) | 327680 | 1321552 | 4919 | 1326471 | 0 | 4919 | 327680 | 0
1038 | async_wait_68 | async_wait | control | (13,) | 0 | 1317661 | 1845 | 1319506 | 0 | 0 | 0 | 0
1039 | async_wait_69 | async_wait | control | (13,) | 0 | 1319506 | 0 | 1319506 | 0 | 0 | 0 | 0
1040 | async_wait_70 | async_wait | control | (13,) | 0 | 1319506 | 0 | 1319506 | 0 | 0 | 0 | 0
1041 | quantize_mx_default_3 | compute | vector | (13,) | 0 | 1319506 | 5120 | 1324626 | 5120 | 0 | 0 | 0
1042 | async_copy_96 | store | dram | (13,) | 2560 | 1326471 | 138 | 1326609 | 0 | 138 | 0 | 2560
1043 | async_copy_97 | store | dram | (13,) | 122880 | 1326609 | 1908 | 1328517 | 0 | 1908 | 0 | 122880
1044 | async_copy_95 | load | dram | (14,) | 327680 | 1328517 | 4919 | 1333436 | 0 | 4919 | 327680 | 0
1045 | async_wait_68 | async_wait | control | (14,) | 0 | 1324626 | 1845 | 1326471 | 0 | 0 | 0 | 0
1046 | async_wait_69 | async_wait | control | (14,) | 0 | 1326471 | 0 | 1326471 | 0 | 0 | 0 | 0
1047 | async_wait_70 | async_wait | control | (14,) | 0 | 1326471 | 0 | 1326471 | 0 | 0 | 0 | 0
1048 | quantize_mx_default_3 | compute | vector | (14,) | 0 | 1326471 | 5120 | 1331591 | 5120 | 0 | 0 | 0
1049 | async_copy_96 | store | dram | (14,) | 2560 | 1333436 | 138 | 1333574 | 0 | 138 | 0 | 2560
1050 | async_copy_97 | store | dram | (14,) | 122880 | 1333574 | 1908 | 1335482 | 0 | 1908 | 0 | 122880
1051 | async_wait_68 | async_wait | control | (15,) | 0 | 1331591 | 1845 | 1333436 | 0 | 0 | 0 | 0
1052 | async_wait_69 | async_wait | control | (15,) | 0 | 1333436 | 0 | 1333436 | 0 | 0 | 0 | 0
1053 | async_wait_70 | async_wait | control | (15,) | 0 | 1333436 | 0 | 1333436 | 0 | 0 | 0 | 0
1054 | quantize_mx_default_3 | compute | vector | (15,) | 0 | 1333436 | 5120 | 1338556 | 5120 | 0 | 0 | 0
1055 | async_copy_96 | store | dram | (15,) | 2560 | 1338556 | 138 | 1338694 | 0 | 138 | 0 | 2560
1056 | async_copy_97 | store | dram | (15,) | 122880 | 1338694 | 1908 | 1340602 | 0 | 1908 | 0 | 122880
1057 | async_wait_71 | async_wait | control | () | 0 | 1338556 | 0 | 1338556 | 0 | 0 | 0 | 0
1058 | async_wait_72 | async_wait | control | () | 0 | 1338556 | 138 | 1338694 | 0 | 0 | 0 | 0
1059 | async_wait_73 | async_wait | control | () | 0 | 1338694 | 0 | 1338694 | 0 | 0 | 0 | 0
1060 | async_wait_74 | async_wait | control | () | 0 | 1338694 | 1908 | 1340602 | 0 | 0 | 0 | 0
1061 | async_copy_98 | load | dram | (0,) | 1920 | 1340602 | 129 | 1340731 | 0 | 129 | 1920 | 0
1062 | async_copy_99 | load | dram | (0,) | 30720 | 1340731 | 552 | 1341283 | 0 | 552 | 30720 | 0
1063 | async_copy_100 | load | dram | (0,) | 640 | 1341283 | 110 | 1341393 | 0 | 110 | 640 | 0
1064 | async_copy_101 | load | dram | (0,) | 4608 | 1341393 | 168 | 1341561 | 0 | 168 | 4608 | 0
1065 | async_copy_102 | load | dram | (0,) | 96 | 1341561 | 102 | 1341663 | 0 | 102 | 96 | 0
1066 | matmul_mx_default_fused | compute | mma/vector | (0,) | 0 | 1341663 | 748 | 1342411 | 748 | 0 | 0 | 0
1067 | async_copy_98 | load | dram | (1,) | 1920 | 1341663 | 129 | 1341792 | 0 | 129 | 1920 | 0
1068 | async_copy_99 | load | dram | (1,) | 30720 | 1341792 | 552 | 1342344 | 0 | 552 | 30720 | 0
1069 | async_copy_100 | load | dram | (1,) | 640 | 1342344 | 110 | 1342454 | 0 | 110 | 640 | 0
1070 | matmul_mx_default_fused | compute | mma/vector | (1,) | 0 | 1342454 | 748 | 1343202 | 748 | 0 | 0 | 0
1071 | async_wait_75 | async_wait | control | (1,) | 0 | 1340602 | 1809 | 1342411 | 0 | 0 | 0 | 0
1072 | async_copy_103 | store | dram | (1,) | 15360 | 1342454 | 326 | 1342780 | 0 | 326 | 0 | 15360
1073 | async_copy_98 | load | dram | (2,) | 1920 | 1342780 | 129 | 1342909 | 0 | 129 | 1920 | 0
1074 | async_copy_99 | load | dram | (2,) | 30720 | 1342909 | 552 | 1343461 | 0 | 552 | 30720 | 0
1075 | async_copy_100 | load | dram | (2,) | 640 | 1343461 | 110 | 1343571 | 0 | 110 | 640 | 0
1076 | async_copy_101 | load | dram | (2,) | 4608 | 1343571 | 168 | 1343739 | 0 | 168 | 4608 | 0
1077 | async_copy_102 | load | dram | (2,) | 96 | 1343739 | 102 | 1343841 | 0 | 102 | 96 | 0
1078 | matmul_mx_default_fused | compute | mma/vector | (2,) | 0 | 1343841 | 748 | 1344589 | 748 | 0 | 0 | 0
1079 | async_wait_75 | async_wait | control | (2,) | 0 | 1342411 | 791 | 1343202 | 0 | 0 | 0 | 0
1080 | async_copy_103 | store | dram | (2,) | 15360 | 1343841 | 326 | 1344167 | 0 | 326 | 0 | 15360
1081 | async_copy_98 | load | dram | (3,) | 1920 | 1344167 | 129 | 1344296 | 0 | 129 | 1920 | 0
1082 | async_copy_99 | load | dram | (3,) | 30720 | 1344296 | 552 | 1344848 | 0 | 552 | 30720 | 0
1083 | async_copy_100 | load | dram | (3,) | 640 | 1344848 | 110 | 1344958 | 0 | 110 | 640 | 0
1084 | matmul_mx_default_fused | compute | mma/vector | (3,) | 0 | 1344958 | 748 | 1345706 | 748 | 0 | 0 | 0
1085 | async_wait_75 | async_wait | control | (3,) | 0 | 1343202 | 1387 | 1344589 | 0 | 0 | 0 | 0
1086 | async_copy_103 | store | dram | (3,) | 15360 | 1344958 | 326 | 1345284 | 0 | 326 | 0 | 15360
1087 | async_copy_98 | load | dram | (4,) | 1920 | 1345284 | 129 | 1345413 | 0 | 129 | 1920 | 0
1088 | async_copy_99 | load | dram | (4,) | 30720 | 1345413 | 552 | 1345965 | 0 | 552 | 30720 | 0
1089 | async_copy_100 | load | dram | (4,) | 640 | 1345965 | 110 | 1346075 | 0 | 110 | 640 | 0
1090 | async_copy_101 | load | dram | (4,) | 4608 | 1346075 | 168 | 1346243 | 0 | 168 | 4608 | 0
1091 | async_copy_102 | load | dram | (4,) | 96 | 1346243 | 102 | 1346345 | 0 | 102 | 96 | 0
1092 | matmul_mx_default_fused | compute | mma/vector | (4,) | 0 | 1346345 | 748 | 1347093 | 748 | 0 | 0 | 0
1093 | async_wait_75 | async_wait | control | (4,) | 0 | 1344589 | 1117 | 1345706 | 0 | 0 | 0 | 0
1094 | async_copy_103 | store | dram | (4,) | 15360 | 1346345 | 326 | 1346671 | 0 | 326 | 0 | 15360
1095 | async_copy_98 | load | dram | (5,) | 1920 | 1346671 | 129 | 1346800 | 0 | 129 | 1920 | 0
1096 | async_copy_99 | load | dram | (5,) | 30720 | 1346800 | 552 | 1347352 | 0 | 552 | 30720 | 0
1097 | async_copy_100 | load | dram | (5,) | 640 | 1347352 | 110 | 1347462 | 0 | 110 | 640 | 0
1098 | matmul_mx_default_fused | compute | mma/vector | (5,) | 0 | 1347462 | 748 | 1348210 | 748 | 0 | 0 | 0
1099 | async_wait_75 | async_wait | control | (5,) | 0 | 1345706 | 1387 | 1347093 | 0 | 0 | 0 | 0
1100 | async_copy_103 | store | dram | (5,) | 15360 | 1347462 | 326 | 1347788 | 0 | 326 | 0 | 15360
1101 | async_copy_98 | load | dram | (6,) | 1920 | 1347788 | 129 | 1347917 | 0 | 129 | 1920 | 0
1102 | async_copy_99 | load | dram | (6,) | 30720 | 1347917 | 552 | 1348469 | 0 | 552 | 30720 | 0
1103 | async_copy_100 | load | dram | (6,) | 640 | 1348469 | 110 | 1348579 | 0 | 110 | 640 | 0
1104 | async_copy_101 | load | dram | (6,) | 4608 | 1348579 | 168 | 1348747 | 0 | 168 | 4608 | 0
1105 | async_copy_102 | load | dram | (6,) | 96 | 1348747 | 102 | 1348849 | 0 | 102 | 96 | 0
1106 | matmul_mx_default_fused | compute | mma/vector | (6,) | 0 | 1348849 | 748 | 1349597 | 748 | 0 | 0 | 0
1107 | async_wait_75 | async_wait | control | (6,) | 0 | 1347093 | 1117 | 1348210 | 0 | 0 | 0 | 0
1108 | async_copy_103 | store | dram | (6,) | 15360 | 1348849 | 326 | 1349175 | 0 | 326 | 0 | 15360
1109 | async_copy_98 | load | dram | (7,) | 1920 | 1349175 | 129 | 1349304 | 0 | 129 | 1920 | 0
1110 | async_copy_99 | load | dram | (7,) | 30720 | 1349304 | 552 | 1349856 | 0 | 552 | 30720 | 0
1111 | async_copy_100 | load | dram | (7,) | 640 | 1349856 | 110 | 1349966 | 0 | 110 | 640 | 0
1112 | matmul_mx_default_fused | compute | mma/vector | (7,) | 0 | 1349966 | 748 | 1350714 | 748 | 0 | 0 | 0
1113 | async_wait_75 | async_wait | control | (7,) | 0 | 1348210 | 1387 | 1349597 | 0 | 0 | 0 | 0
1114 | async_copy_103 | store | dram | (7,) | 15360 | 1349966 | 326 | 1350292 | 0 | 326 | 0 | 15360
1115 | async_copy_98 | load | dram | (8,) | 1920 | 1350292 | 129 | 1350421 | 0 | 129 | 1920 | 0
1116 | async_copy_99 | load | dram | (8,) | 30720 | 1350421 | 552 | 1350973 | 0 | 552 | 30720 | 0
1117 | async_copy_100 | load | dram | (8,) | 640 | 1350973 | 110 | 1351083 | 0 | 110 | 640 | 0
1118 | async_copy_101 | load | dram | (8,) | 4608 | 1351083 | 168 | 1351251 | 0 | 168 | 4608 | 0
1119 | async_copy_102 | load | dram | (8,) | 96 | 1351251 | 102 | 1351353 | 0 | 102 | 96 | 0
1120 | matmul_mx_default_fused | compute | mma/vector | (8,) | 0 | 1351353 | 748 | 1352101 | 748 | 0 | 0 | 0
1121 | async_wait_75 | async_wait | control | (8,) | 0 | 1349597 | 1117 | 1350714 | 0 | 0 | 0 | 0
1122 | async_copy_103 | store | dram | (8,) | 15360 | 1351353 | 326 | 1351679 | 0 | 326 | 0 | 15360
1123 | async_copy_98 | load | dram | (9,) | 1920 | 1351679 | 129 | 1351808 | 0 | 129 | 1920 | 0
1124 | async_copy_99 | load | dram | (9,) | 30720 | 1351808 | 552 | 1352360 | 0 | 552 | 30720 | 0
1125 | async_copy_100 | load | dram | (9,) | 640 | 1352360 | 110 | 1352470 | 0 | 110 | 640 | 0
1126 | matmul_mx_default_fused | compute | mma/vector | (9,) | 0 | 1352470 | 748 | 1353218 | 748 | 0 | 0 | 0
1127 | async_wait_75 | async_wait | control | (9,) | 0 | 1350714 | 1387 | 1352101 | 0 | 0 | 0 | 0
1128 | async_copy_103 | store | dram | (9,) | 15360 | 1352470 | 326 | 1352796 | 0 | 326 | 0 | 15360
1129 | async_copy_98 | load | dram | (10,) | 1920 | 1352796 | 129 | 1352925 | 0 | 129 | 1920 | 0
1130 | async_copy_99 | load | dram | (10,) | 30720 | 1352925 | 552 | 1353477 | 0 | 552 | 30720 | 0
1131 | async_copy_100 | load | dram | (10,) | 640 | 1353477 | 110 | 1353587 | 0 | 110 | 640 | 0
1132 | async_copy_101 | load | dram | (10,) | 4608 | 1353587 | 168 | 1353755 | 0 | 168 | 4608 | 0
1133 | async_copy_102 | load | dram | (10,) | 96 | 1353755 | 102 | 1353857 | 0 | 102 | 96 | 0
1134 | matmul_mx_default_fused | compute | mma/vector | (10,) | 0 | 1353857 | 748 | 1354605 | 748 | 0 | 0 | 0
1135 | async_wait_75 | async_wait | control | (10,) | 0 | 1352101 | 1117 | 1353218 | 0 | 0 | 0 | 0
1136 | async_copy_103 | store | dram | (10,) | 15360 | 1353857 | 326 | 1354183 | 0 | 326 | 0 | 15360
1137 | async_copy_98 | load | dram | (11,) | 1920 | 1354183 | 129 | 1354312 | 0 | 129 | 1920 | 0
1138 | async_copy_99 | load | dram | (11,) | 30720 | 1354312 | 552 | 1354864 | 0 | 552 | 30720 | 0
1139 | async_copy_100 | load | dram | (11,) | 640 | 1354864 | 110 | 1354974 | 0 | 110 | 640 | 0
1140 | matmul_mx_default_fused | compute | mma/vector | (11,) | 0 | 1354974 | 748 | 1355722 | 748 | 0 | 0 | 0
1141 | async_wait_75 | async_wait | control | (11,) | 0 | 1353218 | 1387 | 1354605 | 0 | 0 | 0 | 0
1142 | async_copy_103 | store | dram | (11,) | 15360 | 1354974 | 326 | 1355300 | 0 | 326 | 0 | 15360
1143 | async_copy_98 | load | dram | (12,) | 1920 | 1355300 | 129 | 1355429 | 0 | 129 | 1920 | 0
1144 | async_copy_99 | load | dram | (12,) | 30720 | 1355429 | 552 | 1355981 | 0 | 552 | 30720 | 0
1145 | async_copy_100 | load | dram | (12,) | 640 | 1355981 | 110 | 1356091 | 0 | 110 | 640 | 0
1146 | async_copy_101 | load | dram | (12,) | 4608 | 1356091 | 168 | 1356259 | 0 | 168 | 4608 | 0
1147 | async_copy_102 | load | dram | (12,) | 96 | 1356259 | 102 | 1356361 | 0 | 102 | 96 | 0
1148 | matmul_mx_default_fused | compute | mma/vector | (12,) | 0 | 1356361 | 748 | 1357109 | 748 | 0 | 0 | 0
1149 | async_wait_75 | async_wait | control | (12,) | 0 | 1354605 | 1117 | 1355722 | 0 | 0 | 0 | 0
1150 | async_copy_103 | store | dram | (12,) | 15360 | 1356361 | 326 | 1356687 | 0 | 326 | 0 | 15360
1151 | async_copy_98 | load | dram | (13,) | 1920 | 1356687 | 129 | 1356816 | 0 | 129 | 1920 | 0
1152 | async_copy_99 | load | dram | (13,) | 30720 | 1356816 | 552 | 1357368 | 0 | 552 | 30720 | 0
1153 | async_copy_100 | load | dram | (13,) | 640 | 1357368 | 110 | 1357478 | 0 | 110 | 640 | 0
1154 | matmul_mx_default_fused | compute | mma/vector | (13,) | 0 | 1357478 | 748 | 1358226 | 748 | 0 | 0 | 0
1155 | async_wait_75 | async_wait | control | (13,) | 0 | 1355722 | 1387 | 1357109 | 0 | 0 | 0 | 0
1156 | async_copy_103 | store | dram | (13,) | 15360 | 1357478 | 326 | 1357804 | 0 | 326 | 0 | 15360
1157 | async_copy_98 | load | dram | (14,) | 1920 | 1357804 | 129 | 1357933 | 0 | 129 | 1920 | 0
1158 | async_copy_99 | load | dram | (14,) | 30720 | 1357933 | 552 | 1358485 | 0 | 552 | 30720 | 0
1159 | async_copy_100 | load | dram | (14,) | 640 | 1358485 | 110 | 1358595 | 0 | 110 | 640 | 0
1160 | async_copy_101 | load | dram | (14,) | 4608 | 1358595 | 168 | 1358763 | 0 | 168 | 4608 | 0
1161 | async_copy_102 | load | dram | (14,) | 96 | 1358763 | 102 | 1358865 | 0 | 102 | 96 | 0
1162 | matmul_mx_default_fused | compute | mma/vector | (14,) | 0 | 1358865 | 748 | 1359613 | 748 | 0 | 0 | 0
1163 | async_wait_75 | async_wait | control | (14,) | 0 | 1357109 | 1117 | 1358226 | 0 | 0 | 0 | 0
1164 | async_copy_103 | store | dram | (14,) | 15360 | 1358865 | 326 | 1359191 | 0 | 326 | 0 | 15360
1165 | async_copy_98 | load | dram | (15,) | 1920 | 1359191 | 129 | 1359320 | 0 | 129 | 1920 | 0
1166 | async_copy_99 | load | dram | (15,) | 30720 | 1359320 | 552 | 1359872 | 0 | 552 | 30720 | 0
1167 | async_copy_100 | load | dram | (15,) | 640 | 1359872 | 110 | 1359982 | 0 | 110 | 640 | 0
1168 | matmul_mx_default_fused | compute | mma/vector | (15,) | 0 | 1359982 | 748 | 1360730 | 748 | 0 | 0 | 0
1169 | async_wait_75 | async_wait | control | (15,) | 0 | 1358226 | 1387 | 1359613 | 0 | 0 | 0 | 0
1170 | async_copy_103 | store | dram | (15,) | 15360 | 1359982 | 326 | 1360308 | 0 | 326 | 0 | 15360
1171 | async_copy_98 | load | dram | (16,) | 1920 | 1360308 | 129 | 1360437 | 0 | 129 | 1920 | 0
1172 | async_copy_99 | load | dram | (16,) | 30720 | 1360437 | 552 | 1360989 | 0 | 552 | 30720 | 0
1173 | async_copy_100 | load | dram | (16,) | 640 | 1360989 | 110 | 1361099 | 0 | 110 | 640 | 0
1174 | async_copy_101 | load | dram | (16,) | 4608 | 1361099 | 168 | 1361267 | 0 | 168 | 4608 | 0
1175 | async_copy_102 | load | dram | (16,) | 96 | 1361267 | 102 | 1361369 | 0 | 102 | 96 | 0
1176 | matmul_mx_default_fused | compute | mma/vector | (16,) | 0 | 1361369 | 748 | 1362117 | 748 | 0 | 0 | 0
1177 | async_wait_75 | async_wait | control | (16,) | 0 | 1359613 | 1117 | 1360730 | 0 | 0 | 0 | 0
1178 | async_copy_103 | store | dram | (16,) | 15360 | 1361369 | 326 | 1361695 | 0 | 326 | 0 | 15360
1179 | async_copy_98 | load | dram | (17,) | 1920 | 1361695 | 129 | 1361824 | 0 | 129 | 1920 | 0
1180 | async_copy_99 | load | dram | (17,) | 30720 | 1361824 | 552 | 1362376 | 0 | 552 | 30720 | 0
1181 | async_copy_100 | load | dram | (17,) | 640 | 1362376 | 110 | 1362486 | 0 | 110 | 640 | 0
1182 | matmul_mx_default_fused | compute | mma/vector | (17,) | 0 | 1362486 | 748 | 1363234 | 748 | 0 | 0 | 0
1183 | async_wait_75 | async_wait | control | (17,) | 0 | 1360730 | 1387 | 1362117 | 0 | 0 | 0 | 0
1184 | async_copy_103 | store | dram | (17,) | 15360 | 1362486 | 326 | 1362812 | 0 | 326 | 0 | 15360
1185 | async_copy_98 | load | dram | (18,) | 1920 | 1362812 | 129 | 1362941 | 0 | 129 | 1920 | 0
1186 | async_copy_99 | load | dram | (18,) | 30720 | 1362941 | 552 | 1363493 | 0 | 552 | 30720 | 0
1187 | async_copy_100 | load | dram | (18,) | 640 | 1363493 | 110 | 1363603 | 0 | 110 | 640 | 0
1188 | async_copy_101 | load | dram | (18,) | 4608 | 1363603 | 168 | 1363771 | 0 | 168 | 4608 | 0
1189 | async_copy_102 | load | dram | (18,) | 96 | 1363771 | 102 | 1363873 | 0 | 102 | 96 | 0
1190 | matmul_mx_default_fused | compute | mma/vector | (18,) | 0 | 1363873 | 748 | 1364621 | 748 | 0 | 0 | 0
1191 | async_wait_75 | async_wait | control | (18,) | 0 | 1362117 | 1117 | 1363234 | 0 | 0 | 0 | 0
1192 | async_copy_103 | store | dram | (18,) | 15360 | 1363873 | 326 | 1364199 | 0 | 326 | 0 | 15360
1193 | async_copy_98 | load | dram | (19,) | 1920 | 1364199 | 129 | 1364328 | 0 | 129 | 1920 | 0
1194 | async_copy_99 | load | dram | (19,) | 30720 | 1364328 | 552 | 1364880 | 0 | 552 | 30720 | 0
1195 | async_copy_100 | load | dram | (19,) | 640 | 1364880 | 110 | 1364990 | 0 | 110 | 640 | 0
1196 | matmul_mx_default_fused | compute | mma/vector | (19,) | 0 | 1364990 | 748 | 1365738 | 748 | 0 | 0 | 0
1197 | async_wait_75 | async_wait | control | (19,) | 0 | 1363234 | 1387 | 1364621 | 0 | 0 | 0 | 0
1198 | async_copy_103 | store | dram | (19,) | 15360 | 1364990 | 326 | 1365316 | 0 | 326 | 0 | 15360
1199 | async_copy_98 | load | dram | (20,) | 1920 | 1365316 | 129 | 1365445 | 0 | 129 | 1920 | 0
1200 | async_copy_99 | load | dram | (20,) | 30720 | 1365445 | 552 | 1365997 | 0 | 552 | 30720 | 0
1201 | async_copy_100 | load | dram | (20,) | 640 | 1365997 | 110 | 1366107 | 0 | 110 | 640 | 0
1202 | async_copy_101 | load | dram | (20,) | 4608 | 1366107 | 168 | 1366275 | 0 | 168 | 4608 | 0
1203 | async_copy_102 | load | dram | (20,) | 96 | 1366275 | 102 | 1366377 | 0 | 102 | 96 | 0
1204 | matmul_mx_default_fused | compute | mma/vector | (20,) | 0 | 1366377 | 748 | 1367125 | 748 | 0 | 0 | 0
1205 | async_wait_75 | async_wait | control | (20,) | 0 | 1364621 | 1117 | 1365738 | 0 | 0 | 0 | 0
1206 | async_copy_103 | store | dram | (20,) | 15360 | 1366377 | 326 | 1366703 | 0 | 326 | 0 | 15360
1207 | async_copy_98 | load | dram | (21,) | 1920 | 1366703 | 129 | 1366832 | 0 | 129 | 1920 | 0
1208 | async_copy_99 | load | dram | (21,) | 30720 | 1366832 | 552 | 1367384 | 0 | 552 | 30720 | 0
1209 | async_copy_100 | load | dram | (21,) | 640 | 1367384 | 110 | 1367494 | 0 | 110 | 640 | 0
1210 | matmul_mx_default_fused | compute | mma/vector | (21,) | 0 | 1367494 | 748 | 1368242 | 748 | 0 | 0 | 0
1211 | async_wait_75 | async_wait | control | (21,) | 0 | 1365738 | 1387 | 1367125 | 0 | 0 | 0 | 0
1212 | async_copy_103 | store | dram | (21,) | 15360 | 1367494 | 326 | 1367820 | 0 | 326 | 0 | 15360
1213 | async_copy_98 | load | dram | (22,) | 1920 | 1367820 | 129 | 1367949 | 0 | 129 | 1920 | 0
1214 | async_copy_99 | load | dram | (22,) | 30720 | 1367949 | 552 | 1368501 | 0 | 552 | 30720 | 0
1215 | async_copy_100 | load | dram | (22,) | 640 | 1368501 | 110 | 1368611 | 0 | 110 | 640 | 0
1216 | async_copy_101 | load | dram | (22,) | 4608 | 1368611 | 168 | 1368779 | 0 | 168 | 4608 | 0
1217 | async_copy_102 | load | dram | (22,) | 96 | 1368779 | 102 | 1368881 | 0 | 102 | 96 | 0
1218 | matmul_mx_default_fused | compute | mma/vector | (22,) | 0 | 1368881 | 748 | 1369629 | 748 | 0 | 0 | 0
1219 | async_wait_75 | async_wait | control | (22,) | 0 | 1367125 | 1117 | 1368242 | 0 | 0 | 0 | 0
1220 | async_copy_103 | store | dram | (22,) | 15360 | 1368881 | 326 | 1369207 | 0 | 326 | 0 | 15360
1221 | async_copy_98 | load | dram | (23,) | 1920 | 1369207 | 129 | 1369336 | 0 | 129 | 1920 | 0
1222 | async_copy_99 | load | dram | (23,) | 30720 | 1369336 | 552 | 1369888 | 0 | 552 | 30720 | 0
1223 | async_copy_100 | load | dram | (23,) | 640 | 1369888 | 110 | 1369998 | 0 | 110 | 640 | 0
1224 | matmul_mx_default_fused | compute | mma/vector | (23,) | 0 | 1369998 | 748 | 1370746 | 748 | 0 | 0 | 0
1225 | async_wait_75 | async_wait | control | (23,) | 0 | 1368242 | 1387 | 1369629 | 0 | 0 | 0 | 0
1226 | async_copy_103 | store | dram | (23,) | 15360 | 1369998 | 326 | 1370324 | 0 | 326 | 0 | 15360
1227 | async_copy_98 | load | dram | (24,) | 1920 | 1370324 | 129 | 1370453 | 0 | 129 | 1920 | 0
1228 | async_copy_99 | load | dram | (24,) | 30720 | 1370453 | 552 | 1371005 | 0 | 552 | 30720 | 0
1229 | async_copy_100 | load | dram | (24,) | 640 | 1371005 | 110 | 1371115 | 0 | 110 | 640 | 0
1230 | async_copy_101 | load | dram | (24,) | 4608 | 1371115 | 168 | 1371283 | 0 | 168 | 4608 | 0
1231 | async_copy_102 | load | dram | (24,) | 96 | 1371283 | 102 | 1371385 | 0 | 102 | 96 | 0
1232 | matmul_mx_default_fused | compute | mma/vector | (24,) | 0 | 1371385 | 748 | 1372133 | 748 | 0 | 0 | 0
1233 | async_wait_75 | async_wait | control | (24,) | 0 | 1369629 | 1117 | 1370746 | 0 | 0 | 0 | 0
1234 | async_copy_103 | store | dram | (24,) | 15360 | 1371385 | 326 | 1371711 | 0 | 326 | 0 | 15360
1235 | async_copy_98 | load | dram | (25,) | 1920 | 1371711 | 129 | 1371840 | 0 | 129 | 1920 | 0
1236 | async_copy_99 | load | dram | (25,) | 30720 | 1371840 | 552 | 1372392 | 0 | 552 | 30720 | 0
1237 | async_copy_100 | load | dram | (25,) | 640 | 1372392 | 110 | 1372502 | 0 | 110 | 640 | 0
1238 | matmul_mx_default_fused | compute | mma/vector | (25,) | 0 | 1372502 | 748 | 1373250 | 748 | 0 | 0 | 0
1239 | async_wait_75 | async_wait | control | (25,) | 0 | 1370746 | 1387 | 1372133 | 0 | 0 | 0 | 0
1240 | async_copy_103 | store | dram | (25,) | 15360 | 1372502 | 326 | 1372828 | 0 | 326 | 0 | 15360
1241 | async_copy_98 | load | dram | (26,) | 1920 | 1372828 | 129 | 1372957 | 0 | 129 | 1920 | 0
1242 | async_copy_99 | load | dram | (26,) | 30720 | 1372957 | 552 | 1373509 | 0 | 552 | 30720 | 0
1243 | async_copy_100 | load | dram | (26,) | 640 | 1373509 | 110 | 1373619 | 0 | 110 | 640 | 0
1244 | async_copy_101 | load | dram | (26,) | 4608 | 1373619 | 168 | 1373787 | 0 | 168 | 4608 | 0
1245 | async_copy_102 | load | dram | (26,) | 96 | 1373787 | 102 | 1373889 | 0 | 102 | 96 | 0
1246 | matmul_mx_default_fused | compute | mma/vector | (26,) | 0 | 1373889 | 748 | 1374637 | 748 | 0 | 0 | 0
1247 | async_wait_75 | async_wait | control | (26,) | 0 | 1372133 | 1117 | 1373250 | 0 | 0 | 0 | 0
1248 | async_copy_103 | store | dram | (26,) | 15360 | 1373889 | 326 | 1374215 | 0 | 326 | 0 | 15360
1249 | async_copy_98 | load | dram | (27,) | 1920 | 1374215 | 129 | 1374344 | 0 | 129 | 1920 | 0
1250 | async_copy_99 | load | dram | (27,) | 30720 | 1374344 | 552 | 1374896 | 0 | 552 | 30720 | 0
1251 | async_copy_100 | load | dram | (27,) | 640 | 1374896 | 110 | 1375006 | 0 | 110 | 640 | 0
1252 | matmul_mx_default_fused | compute | mma/vector | (27,) | 0 | 1375006 | 748 | 1375754 | 748 | 0 | 0 | 0
1253 | async_wait_75 | async_wait | control | (27,) | 0 | 1373250 | 1387 | 1374637 | 0 | 0 | 0 | 0
1254 | async_copy_103 | store | dram | (27,) | 15360 | 1375006 | 326 | 1375332 | 0 | 326 | 0 | 15360
1255 | async_copy_98 | load | dram | (28,) | 1920 | 1375332 | 129 | 1375461 | 0 | 129 | 1920 | 0
1256 | async_copy_99 | load | dram | (28,) | 30720 | 1375461 | 552 | 1376013 | 0 | 552 | 30720 | 0
1257 | async_copy_100 | load | dram | (28,) | 640 | 1376013 | 110 | 1376123 | 0 | 110 | 640 | 0
1258 | async_copy_101 | load | dram | (28,) | 4608 | 1376123 | 168 | 1376291 | 0 | 168 | 4608 | 0
1259 | async_copy_102 | load | dram | (28,) | 96 | 1376291 | 102 | 1376393 | 0 | 102 | 96 | 0
1260 | matmul_mx_default_fused | compute | mma/vector | (28,) | 0 | 1376393 | 748 | 1377141 | 748 | 0 | 0 | 0
1261 | async_wait_75 | async_wait | control | (28,) | 0 | 1374637 | 1117 | 1375754 | 0 | 0 | 0 | 0
1262 | async_copy_103 | store | dram | (28,) | 15360 | 1376393 | 326 | 1376719 | 0 | 326 | 0 | 15360
1263 | async_copy_98 | load | dram | (29,) | 1920 | 1376719 | 129 | 1376848 | 0 | 129 | 1920 | 0
1264 | async_copy_99 | load | dram | (29,) | 30720 | 1376848 | 552 | 1377400 | 0 | 552 | 30720 | 0
1265 | async_copy_100 | load | dram | (29,) | 640 | 1377400 | 110 | 1377510 | 0 | 110 | 640 | 0
1266 | matmul_mx_default_fused | compute | mma/vector | (29,) | 0 | 1377510 | 748 | 1378258 | 748 | 0 | 0 | 0
1267 | async_wait_75 | async_wait | control | (29,) | 0 | 1375754 | 1387 | 1377141 | 0 | 0 | 0 | 0
1268 | async_copy_103 | store | dram | (29,) | 15360 | 1377510 | 326 | 1377836 | 0 | 326 | 0 | 15360
1269 | async_copy_98 | load | dram | (30,) | 1920 | 1377836 | 129 | 1377965 | 0 | 129 | 1920 | 0
1270 | async_copy_99 | load | dram | (30,) | 30720 | 1377965 | 552 | 1378517 | 0 | 552 | 30720 | 0
1271 | async_copy_100 | load | dram | (30,) | 640 | 1378517 | 110 | 1378627 | 0 | 110 | 640 | 0
1272 | async_copy_101 | load | dram | (30,) | 4608 | 1378627 | 168 | 1378795 | 0 | 168 | 4608 | 0
1273 | async_copy_102 | load | dram | (30,) | 96 | 1378795 | 102 | 1378897 | 0 | 102 | 96 | 0
1274 | matmul_mx_default_fused | compute | mma/vector | (30,) | 0 | 1378897 | 748 | 1379645 | 748 | 0 | 0 | 0
1275 | async_wait_75 | async_wait | control | (30,) | 0 | 1377141 | 1117 | 1378258 | 0 | 0 | 0 | 0
1276 | async_copy_103 | store | dram | (30,) | 15360 | 1378897 | 326 | 1379223 | 0 | 326 | 0 | 15360
1277 | async_copy_98 | load | dram | (31,) | 1920 | 1379223 | 129 | 1379352 | 0 | 129 | 1920 | 0
1278 | async_copy_99 | load | dram | (31,) | 30720 | 1379352 | 552 | 1379904 | 0 | 552 | 30720 | 0
1279 | async_copy_100 | load | dram | (31,) | 640 | 1379904 | 110 | 1380014 | 0 | 110 | 640 | 0
1280 | matmul_mx_default_fused | compute | mma/vector | (31,) | 0 | 1380014 | 748 | 1380762 | 748 | 0 | 0 | 0
1281 | async_wait_75 | async_wait | control | (31,) | 0 | 1378258 | 1387 | 1379645 | 0 | 0 | 0 | 0
1282 | async_copy_103 | store | dram | (31,) | 15360 | 1380014 | 326 | 1380340 | 0 | 326 | 0 | 15360
1283 | async_copy_98 | load | dram | (32,) | 1920 | 1380340 | 129 | 1380469 | 0 | 129 | 1920 | 0
1284 | async_copy_99 | load | dram | (32,) | 30720 | 1380469 | 552 | 1381021 | 0 | 552 | 30720 | 0
1285 | async_copy_100 | load | dram | (32,) | 640 | 1381021 | 110 | 1381131 | 0 | 110 | 640 | 0
1286 | async_copy_101 | load | dram | (32,) | 4608 | 1381131 | 168 | 1381299 | 0 | 168 | 4608 | 0
1287 | async_copy_102 | load | dram | (32,) | 96 | 1381299 | 102 | 1381401 | 0 | 102 | 96 | 0
1288 | matmul_mx_default_fused | compute | mma/vector | (32,) | 0 | 1381401 | 748 | 1382149 | 748 | 0 | 0 | 0
1289 | async_wait_75 | async_wait | control | (32,) | 0 | 1379645 | 1117 | 1380762 | 0 | 0 | 0 | 0
1290 | async_copy_103 | store | dram | (32,) | 15360 | 1381401 | 326 | 1381727 | 0 | 326 | 0 | 15360
1291 | async_copy_98 | load | dram | (33,) | 1920 | 1381727 | 129 | 1381856 | 0 | 129 | 1920 | 0
1292 | async_copy_99 | load | dram | (33,) | 30720 | 1381856 | 552 | 1382408 | 0 | 552 | 30720 | 0
1293 | async_copy_100 | load | dram | (33,) | 640 | 1382408 | 110 | 1382518 | 0 | 110 | 640 | 0
1294 | matmul_mx_default_fused | compute | mma/vector | (33,) | 0 | 1382518 | 748 | 1383266 | 748 | 0 | 0 | 0
1295 | async_wait_75 | async_wait | control | (33,) | 0 | 1380762 | 1387 | 1382149 | 0 | 0 | 0 | 0
1296 | async_copy_103 | store | dram | (33,) | 15360 | 1382518 | 326 | 1382844 | 0 | 326 | 0 | 15360
1297 | async_copy_98 | load | dram | (34,) | 1920 | 1382844 | 129 | 1382973 | 0 | 129 | 1920 | 0
1298 | async_copy_99 | load | dram | (34,) | 30720 | 1382973 | 552 | 1383525 | 0 | 552 | 30720 | 0
1299 | async_copy_100 | load | dram | (34,) | 640 | 1383525 | 110 | 1383635 | 0 | 110 | 640 | 0
1300 | async_copy_101 | load | dram | (34,) | 4608 | 1383635 | 168 | 1383803 | 0 | 168 | 4608 | 0
1301 | async_copy_102 | load | dram | (34,) | 96 | 1383803 | 102 | 1383905 | 0 | 102 | 96 | 0
1302 | matmul_mx_default_fused | compute | mma/vector | (34,) | 0 | 1383905 | 748 | 1384653 | 748 | 0 | 0 | 0
1303 | async_wait_75 | async_wait | control | (34,) | 0 | 1382149 | 1117 | 1383266 | 0 | 0 | 0 | 0
1304 | async_copy_103 | store | dram | (34,) | 15360 | 1383905 | 326 | 1384231 | 0 | 326 | 0 | 15360
1305 | async_copy_98 | load | dram | (35,) | 1920 | 1384231 | 129 | 1384360 | 0 | 129 | 1920 | 0
1306 | async_copy_99 | load | dram | (35,) | 30720 | 1384360 | 552 | 1384912 | 0 | 552 | 30720 | 0
1307 | async_copy_100 | load | dram | (35,) | 640 | 1384912 | 110 | 1385022 | 0 | 110 | 640 | 0
1308 | matmul_mx_default_fused | compute | mma/vector | (35,) | 0 | 1385022 | 748 | 1385770 | 748 | 0 | 0 | 0
1309 | async_wait_75 | async_wait | control | (35,) | 0 | 1383266 | 1387 | 1384653 | 0 | 0 | 0 | 0
1310 | async_copy_103 | store | dram | (35,) | 15360 | 1385022 | 326 | 1385348 | 0 | 326 | 0 | 15360
1311 | async_copy_98 | load | dram | (36,) | 1920 | 1385348 | 129 | 1385477 | 0 | 129 | 1920 | 0
1312 | async_copy_99 | load | dram | (36,) | 30720 | 1385477 | 552 | 1386029 | 0 | 552 | 30720 | 0
1313 | async_copy_100 | load | dram | (36,) | 640 | 1386029 | 110 | 1386139 | 0 | 110 | 640 | 0
1314 | async_copy_101 | load | dram | (36,) | 4608 | 1386139 | 168 | 1386307 | 0 | 168 | 4608 | 0
1315 | async_copy_102 | load | dram | (36,) | 96 | 1386307 | 102 | 1386409 | 0 | 102 | 96 | 0
1316 | matmul_mx_default_fused | compute | mma/vector | (36,) | 0 | 1386409 | 748 | 1387157 | 748 | 0 | 0 | 0
1317 | async_wait_75 | async_wait | control | (36,) | 0 | 1384653 | 1117 | 1385770 | 0 | 0 | 0 | 0
1318 | async_copy_103 | store | dram | (36,) | 15360 | 1386409 | 326 | 1386735 | 0 | 326 | 0 | 15360
1319 | async_copy_98 | load | dram | (37,) | 1920 | 1386735 | 129 | 1386864 | 0 | 129 | 1920 | 0
1320 | async_copy_99 | load | dram | (37,) | 30720 | 1386864 | 552 | 1387416 | 0 | 552 | 30720 | 0
1321 | async_copy_100 | load | dram | (37,) | 640 | 1387416 | 110 | 1387526 | 0 | 110 | 640 | 0
1322 | matmul_mx_default_fused | compute | mma/vector | (37,) | 0 | 1387526 | 748 | 1388274 | 748 | 0 | 0 | 0
1323 | async_wait_75 | async_wait | control | (37,) | 0 | 1385770 | 1387 | 1387157 | 0 | 0 | 0 | 0
1324 | async_copy_103 | store | dram | (37,) | 15360 | 1387526 | 326 | 1387852 | 0 | 326 | 0 | 15360
1325 | async_copy_98 | load | dram | (38,) | 1920 | 1387852 | 129 | 1387981 | 0 | 129 | 1920 | 0
1326 | async_copy_99 | load | dram | (38,) | 30720 | 1387981 | 552 | 1388533 | 0 | 552 | 30720 | 0
1327 | async_copy_100 | load | dram | (38,) | 640 | 1388533 | 110 | 1388643 | 0 | 110 | 640 | 0
1328 | async_copy_101 | load | dram | (38,) | 4608 | 1388643 | 168 | 1388811 | 0 | 168 | 4608 | 0
1329 | async_copy_102 | load | dram | (38,) | 96 | 1388811 | 102 | 1388913 | 0 | 102 | 96 | 0
1330 | matmul_mx_default_fused | compute | mma/vector | (38,) | 0 | 1388913 | 748 | 1389661 | 748 | 0 | 0 | 0
1331 | async_wait_75 | async_wait | control | (38,) | 0 | 1387157 | 1117 | 1388274 | 0 | 0 | 0 | 0
1332 | async_copy_103 | store | dram | (38,) | 15360 | 1388913 | 326 | 1389239 | 0 | 326 | 0 | 15360
1333 | async_copy_98 | load | dram | (39,) | 1920 | 1389239 | 129 | 1389368 | 0 | 129 | 1920 | 0
1334 | async_copy_99 | load | dram | (39,) | 30720 | 1389368 | 552 | 1389920 | 0 | 552 | 30720 | 0
1335 | async_copy_100 | load | dram | (39,) | 640 | 1389920 | 110 | 1390030 | 0 | 110 | 640 | 0
1336 | matmul_mx_default_fused | compute | mma/vector | (39,) | 0 | 1390030 | 748 | 1390778 | 748 | 0 | 0 | 0
1337 | async_wait_75 | async_wait | control | (39,) | 0 | 1388274 | 1387 | 1389661 | 0 | 0 | 0 | 0
1338 | async_copy_103 | store | dram | (39,) | 15360 | 1390030 | 326 | 1390356 | 0 | 326 | 0 | 15360
1339 | async_copy_98 | load | dram | (40,) | 1920 | 1390356 | 129 | 1390485 | 0 | 129 | 1920 | 0
1340 | async_copy_99 | load | dram | (40,) | 30720 | 1390485 | 552 | 1391037 | 0 | 552 | 30720 | 0
1341 | async_copy_100 | load | dram | (40,) | 640 | 1391037 | 110 | 1391147 | 0 | 110 | 640 | 0
1342 | async_copy_101 | load | dram | (40,) | 4608 | 1391147 | 168 | 1391315 | 0 | 168 | 4608 | 0
1343 | async_copy_102 | load | dram | (40,) | 96 | 1391315 | 102 | 1391417 | 0 | 102 | 96 | 0
1344 | matmul_mx_default_fused | compute | mma/vector | (40,) | 0 | 1391417 | 748 | 1392165 | 748 | 0 | 0 | 0
1345 | async_wait_75 | async_wait | control | (40,) | 0 | 1389661 | 1117 | 1390778 | 0 | 0 | 0 | 0
1346 | async_copy_103 | store | dram | (40,) | 15360 | 1391417 | 326 | 1391743 | 0 | 326 | 0 | 15360
1347 | async_copy_98 | load | dram | (41,) | 1920 | 1391743 | 129 | 1391872 | 0 | 129 | 1920 | 0
1348 | async_copy_99 | load | dram | (41,) | 30720 | 1391872 | 552 | 1392424 | 0 | 552 | 30720 | 0
1349 | async_copy_100 | load | dram | (41,) | 640 | 1392424 | 110 | 1392534 | 0 | 110 | 640 | 0
1350 | matmul_mx_default_fused | compute | mma/vector | (41,) | 0 | 1392534 | 748 | 1393282 | 748 | 0 | 0 | 0
1351 | async_wait_75 | async_wait | control | (41,) | 0 | 1390778 | 1387 | 1392165 | 0 | 0 | 0 | 0
1352 | async_copy_103 | store | dram | (41,) | 15360 | 1392534 | 326 | 1392860 | 0 | 326 | 0 | 15360
1353 | async_copy_98 | load | dram | (42,) | 1920 | 1392860 | 129 | 1392989 | 0 | 129 | 1920 | 0
1354 | async_copy_99 | load | dram | (42,) | 30720 | 1392989 | 552 | 1393541 | 0 | 552 | 30720 | 0
1355 | async_copy_100 | load | dram | (42,) | 640 | 1393541 | 110 | 1393651 | 0 | 110 | 640 | 0
1356 | async_copy_101 | load | dram | (42,) | 4608 | 1393651 | 168 | 1393819 | 0 | 168 | 4608 | 0
1357 | async_copy_102 | load | dram | (42,) | 96 | 1393819 | 102 | 1393921 | 0 | 102 | 96 | 0
1358 | matmul_mx_default_fused | compute | mma/vector | (42,) | 0 | 1393921 | 748 | 1394669 | 748 | 0 | 0 | 0
1359 | async_wait_75 | async_wait | control | (42,) | 0 | 1392165 | 1117 | 1393282 | 0 | 0 | 0 | 0
1360 | async_copy_103 | store | dram | (42,) | 15360 | 1393921 | 326 | 1394247 | 0 | 326 | 0 | 15360
1361 | async_copy_98 | load | dram | (43,) | 1920 | 1394247 | 129 | 1394376 | 0 | 129 | 1920 | 0
1362 | async_copy_99 | load | dram | (43,) | 30720 | 1394376 | 552 | 1394928 | 0 | 552 | 30720 | 0
1363 | async_copy_100 | load | dram | (43,) | 640 | 1394928 | 110 | 1395038 | 0 | 110 | 640 | 0
1364 | matmul_mx_default_fused | compute | mma/vector | (43,) | 0 | 1395038 | 748 | 1395786 | 748 | 0 | 0 | 0
1365 | async_wait_75 | async_wait | control | (43,) | 0 | 1393282 | 1387 | 1394669 | 0 | 0 | 0 | 0
1366 | async_copy_103 | store | dram | (43,) | 15360 | 1395038 | 326 | 1395364 | 0 | 326 | 0 | 15360
1367 | async_copy_98 | load | dram | (44,) | 1920 | 1395364 | 129 | 1395493 | 0 | 129 | 1920 | 0
1368 | async_copy_99 | load | dram | (44,) | 30720 | 1395493 | 552 | 1396045 | 0 | 552 | 30720 | 0
1369 | async_copy_100 | load | dram | (44,) | 640 | 1396045 | 110 | 1396155 | 0 | 110 | 640 | 0
1370 | async_copy_101 | load | dram | (44,) | 4608 | 1396155 | 168 | 1396323 | 0 | 168 | 4608 | 0
1371 | async_copy_102 | load | dram | (44,) | 96 | 1396323 | 102 | 1396425 | 0 | 102 | 96 | 0
1372 | matmul_mx_default_fused | compute | mma/vector | (44,) | 0 | 1396425 | 748 | 1397173 | 748 | 0 | 0 | 0
1373 | async_wait_75 | async_wait | control | (44,) | 0 | 1394669 | 1117 | 1395786 | 0 | 0 | 0 | 0
1374 | async_copy_103 | store | dram | (44,) | 15360 | 1396425 | 326 | 1396751 | 0 | 326 | 0 | 15360
1375 | async_copy_98 | load | dram | (45,) | 1920 | 1396751 | 129 | 1396880 | 0 | 129 | 1920 | 0
1376 | async_copy_99 | load | dram | (45,) | 30720 | 1396880 | 552 | 1397432 | 0 | 552 | 30720 | 0
1377 | async_copy_100 | load | dram | (45,) | 640 | 1397432 | 110 | 1397542 | 0 | 110 | 640 | 0
1378 | matmul_mx_default_fused | compute | mma/vector | (45,) | 0 | 1397542 | 748 | 1398290 | 748 | 0 | 0 | 0
1379 | async_wait_75 | async_wait | control | (45,) | 0 | 1395786 | 1387 | 1397173 | 0 | 0 | 0 | 0
1380 | async_copy_103 | store | dram | (45,) | 15360 | 1397542 | 326 | 1397868 | 0 | 326 | 0 | 15360
1381 | async_copy_98 | load | dram | (46,) | 1920 | 1397868 | 129 | 1397997 | 0 | 129 | 1920 | 0
1382 | async_copy_99 | load | dram | (46,) | 30720 | 1397997 | 552 | 1398549 | 0 | 552 | 30720 | 0
1383 | async_copy_100 | load | dram | (46,) | 640 | 1398549 | 110 | 1398659 | 0 | 110 | 640 | 0
1384 | async_copy_101 | load | dram | (46,) | 4608 | 1398659 | 168 | 1398827 | 0 | 168 | 4608 | 0
1385 | async_copy_102 | load | dram | (46,) | 96 | 1398827 | 102 | 1398929 | 0 | 102 | 96 | 0
1386 | matmul_mx_default_fused | compute | mma/vector | (46,) | 0 | 1398929 | 748 | 1399677 | 748 | 0 | 0 | 0
1387 | async_wait_75 | async_wait | control | (46,) | 0 | 1397173 | 1117 | 1398290 | 0 | 0 | 0 | 0
1388 | async_copy_103 | store | dram | (46,) | 15360 | 1398929 | 326 | 1399255 | 0 | 326 | 0 | 15360
1389 | async_copy_98 | load | dram | (47,) | 1920 | 1399255 | 129 | 1399384 | 0 | 129 | 1920 | 0
1390 | async_copy_99 | load | dram | (47,) | 30720 | 1399384 | 552 | 1399936 | 0 | 552 | 30720 | 0
1391 | async_copy_100 | load | dram | (47,) | 640 | 1399936 | 110 | 1400046 | 0 | 110 | 640 | 0
1392 | matmul_mx_default_fused | compute | mma/vector | (47,) | 0 | 1400046 | 748 | 1400794 | 748 | 0 | 0 | 0
1393 | async_wait_75 | async_wait | control | (47,) | 0 | 1398290 | 1387 | 1399677 | 0 | 0 | 0 | 0
1394 | async_copy_103 | store | dram | (47,) | 15360 | 1400046 | 326 | 1400372 | 0 | 326 | 0 | 15360
1395 | async_copy_98 | load | dram | (48,) | 1920 | 1400372 | 129 | 1400501 | 0 | 129 | 1920 | 0
1396 | async_copy_99 | load | dram | (48,) | 30720 | 1400501 | 552 | 1401053 | 0 | 552 | 30720 | 0
1397 | async_copy_100 | load | dram | (48,) | 640 | 1401053 | 110 | 1401163 | 0 | 110 | 640 | 0
1398 | async_copy_101 | load | dram | (48,) | 4608 | 1401163 | 168 | 1401331 | 0 | 168 | 4608 | 0
1399 | async_copy_102 | load | dram | (48,) | 96 | 1401331 | 102 | 1401433 | 0 | 102 | 96 | 0
1400 | matmul_mx_default_fused | compute | mma/vector | (48,) | 0 | 1401433 | 748 | 1402181 | 748 | 0 | 0 | 0
1401 | async_wait_75 | async_wait | control | (48,) | 0 | 1399677 | 1117 | 1400794 | 0 | 0 | 0 | 0
1402 | async_copy_103 | store | dram | (48,) | 15360 | 1401433 | 326 | 1401759 | 0 | 326 | 0 | 15360
1403 | async_copy_98 | load | dram | (49,) | 1920 | 1401759 | 129 | 1401888 | 0 | 129 | 1920 | 0
1404 | async_copy_99 | load | dram | (49,) | 30720 | 1401888 | 552 | 1402440 | 0 | 552 | 30720 | 0
1405 | async_copy_100 | load | dram | (49,) | 640 | 1402440 | 110 | 1402550 | 0 | 110 | 640 | 0
1406 | matmul_mx_default_fused | compute | mma/vector | (49,) | 0 | 1402550 | 748 | 1403298 | 748 | 0 | 0 | 0
1407 | async_wait_75 | async_wait | control | (49,) | 0 | 1400794 | 1387 | 1402181 | 0 | 0 | 0 | 0
1408 | async_copy_103 | store | dram | (49,) | 15360 | 1402550 | 326 | 1402876 | 0 | 326 | 0 | 15360
1409 | async_copy_98 | load | dram | (50,) | 1920 | 1402876 | 129 | 1403005 | 0 | 129 | 1920 | 0
1410 | async_copy_99 | load | dram | (50,) | 30720 | 1403005 | 552 | 1403557 | 0 | 552 | 30720 | 0
1411 | async_copy_100 | load | dram | (50,) | 640 | 1403557 | 110 | 1403667 | 0 | 110 | 640 | 0
1412 | async_copy_101 | load | dram | (50,) | 4608 | 1403667 | 168 | 1403835 | 0 | 168 | 4608 | 0
1413 | async_copy_102 | load | dram | (50,) | 96 | 1403835 | 102 | 1403937 | 0 | 102 | 96 | 0
1414 | matmul_mx_default_fused | compute | mma/vector | (50,) | 0 | 1403937 | 748 | 1404685 | 748 | 0 | 0 | 0
1415 | async_wait_75 | async_wait | control | (50,) | 0 | 1402181 | 1117 | 1403298 | 0 | 0 | 0 | 0
1416 | async_copy_103 | store | dram | (50,) | 15360 | 1403937 | 326 | 1404263 | 0 | 326 | 0 | 15360
1417 | async_copy_98 | load | dram | (51,) | 1920 | 1404263 | 129 | 1404392 | 0 | 129 | 1920 | 0
1418 | async_copy_99 | load | dram | (51,) | 30720 | 1404392 | 552 | 1404944 | 0 | 552 | 30720 | 0
1419 | async_copy_100 | load | dram | (51,) | 640 | 1404944 | 110 | 1405054 | 0 | 110 | 640 | 0
1420 | matmul_mx_default_fused | compute | mma/vector | (51,) | 0 | 1405054 | 748 | 1405802 | 748 | 0 | 0 | 0
1421 | async_wait_75 | async_wait | control | (51,) | 0 | 1403298 | 1387 | 1404685 | 0 | 0 | 0 | 0
1422 | async_copy_103 | store | dram | (51,) | 15360 | 1405054 | 326 | 1405380 | 0 | 326 | 0 | 15360
1423 | async_copy_98 | load | dram | (52,) | 1920 | 1405380 | 129 | 1405509 | 0 | 129 | 1920 | 0
1424 | async_copy_99 | load | dram | (52,) | 30720 | 1405509 | 552 | 1406061 | 0 | 552 | 30720 | 0
1425 | async_copy_100 | load | dram | (52,) | 640 | 1406061 | 110 | 1406171 | 0 | 110 | 640 | 0
1426 | async_copy_101 | load | dram | (52,) | 4608 | 1406171 | 168 | 1406339 | 0 | 168 | 4608 | 0
1427 | async_copy_102 | load | dram | (52,) | 96 | 1406339 | 102 | 1406441 | 0 | 102 | 96 | 0
1428 | matmul_mx_default_fused | compute | mma/vector | (52,) | 0 | 1406441 | 748 | 1407189 | 748 | 0 | 0 | 0
1429 | async_wait_75 | async_wait | control | (52,) | 0 | 1404685 | 1117 | 1405802 | 0 | 0 | 0 | 0
1430 | async_copy_103 | store | dram | (52,) | 15360 | 1406441 | 326 | 1406767 | 0 | 326 | 0 | 15360
1431 | async_copy_98 | load | dram | (53,) | 1920 | 1406767 | 129 | 1406896 | 0 | 129 | 1920 | 0
1432 | async_copy_99 | load | dram | (53,) | 30720 | 1406896 | 552 | 1407448 | 0 | 552 | 30720 | 0
1433 | async_copy_100 | load | dram | (53,) | 640 | 1407448 | 110 | 1407558 | 0 | 110 | 640 | 0
1434 | matmul_mx_default_fused | compute | mma/vector | (53,) | 0 | 1407558 | 748 | 1408306 | 748 | 0 | 0 | 0
1435 | async_wait_75 | async_wait | control | (53,) | 0 | 1405802 | 1387 | 1407189 | 0 | 0 | 0 | 0
1436 | async_copy_103 | store | dram | (53,) | 15360 | 1407558 | 326 | 1407884 | 0 | 326 | 0 | 15360
1437 | async_copy_98 | load | dram | (54,) | 1920 | 1407884 | 129 | 1408013 | 0 | 129 | 1920 | 0
1438 | async_copy_99 | load | dram | (54,) | 30720 | 1408013 | 552 | 1408565 | 0 | 552 | 30720 | 0
1439 | async_copy_100 | load | dram | (54,) | 640 | 1408565 | 110 | 1408675 | 0 | 110 | 640 | 0
1440 | async_copy_101 | load | dram | (54,) | 4608 | 1408675 | 168 | 1408843 | 0 | 168 | 4608 | 0
1441 | async_copy_102 | load | dram | (54,) | 96 | 1408843 | 102 | 1408945 | 0 | 102 | 96 | 0
1442 | matmul_mx_default_fused | compute | mma/vector | (54,) | 0 | 1408945 | 748 | 1409693 | 748 | 0 | 0 | 0
1443 | async_wait_75 | async_wait | control | (54,) | 0 | 1407189 | 1117 | 1408306 | 0 | 0 | 0 | 0
1444 | async_copy_103 | store | dram | (54,) | 15360 | 1408945 | 326 | 1409271 | 0 | 326 | 0 | 15360
1445 | async_copy_98 | load | dram | (55,) | 1920 | 1409271 | 129 | 1409400 | 0 | 129 | 1920 | 0
1446 | async_copy_99 | load | dram | (55,) | 30720 | 1409400 | 552 | 1409952 | 0 | 552 | 30720 | 0
1447 | async_copy_100 | load | dram | (55,) | 640 | 1409952 | 110 | 1410062 | 0 | 110 | 640 | 0
1448 | matmul_mx_default_fused | compute | mma/vector | (55,) | 0 | 1410062 | 748 | 1410810 | 748 | 0 | 0 | 0
1449 | async_wait_75 | async_wait | control | (55,) | 0 | 1408306 | 1387 | 1409693 | 0 | 0 | 0 | 0
1450 | async_copy_103 | store | dram | (55,) | 15360 | 1410062 | 326 | 1410388 | 0 | 326 | 0 | 15360
1451 | async_copy_98 | load | dram | (56,) | 1920 | 1410388 | 129 | 1410517 | 0 | 129 | 1920 | 0
1452 | async_copy_99 | load | dram | (56,) | 30720 | 1410517 | 552 | 1411069 | 0 | 552 | 30720 | 0
1453 | async_copy_100 | load | dram | (56,) | 640 | 1411069 | 110 | 1411179 | 0 | 110 | 640 | 0
1454 | async_copy_101 | load | dram | (56,) | 4608 | 1411179 | 168 | 1411347 | 0 | 168 | 4608 | 0
1455 | async_copy_102 | load | dram | (56,) | 96 | 1411347 | 102 | 1411449 | 0 | 102 | 96 | 0
1456 | matmul_mx_default_fused | compute | mma/vector | (56,) | 0 | 1411449 | 748 | 1412197 | 748 | 0 | 0 | 0
1457 | async_wait_75 | async_wait | control | (56,) | 0 | 1409693 | 1117 | 1410810 | 0 | 0 | 0 | 0
1458 | async_copy_103 | store | dram | (56,) | 15360 | 1411449 | 326 | 1411775 | 0 | 326 | 0 | 15360
1459 | async_copy_98 | load | dram | (57,) | 1920 | 1411775 | 129 | 1411904 | 0 | 129 | 1920 | 0
1460 | async_copy_99 | load | dram | (57,) | 30720 | 1411904 | 552 | 1412456 | 0 | 552 | 30720 | 0
1461 | async_copy_100 | load | dram | (57,) | 640 | 1412456 | 110 | 1412566 | 0 | 110 | 640 | 0
1462 | matmul_mx_default_fused | compute | mma/vector | (57,) | 0 | 1412566 | 748 | 1413314 | 748 | 0 | 0 | 0
1463 | async_wait_75 | async_wait | control | (57,) | 0 | 1410810 | 1387 | 1412197 | 0 | 0 | 0 | 0
1464 | async_copy_103 | store | dram | (57,) | 15360 | 1412566 | 326 | 1412892 | 0 | 326 | 0 | 15360
1465 | async_copy_98 | load | dram | (58,) | 1920 | 1412892 | 129 | 1413021 | 0 | 129 | 1920 | 0
1466 | async_copy_99 | load | dram | (58,) | 30720 | 1413021 | 552 | 1413573 | 0 | 552 | 30720 | 0
1467 | async_copy_100 | load | dram | (58,) | 640 | 1413573 | 110 | 1413683 | 0 | 110 | 640 | 0
1468 | async_copy_101 | load | dram | (58,) | 4608 | 1413683 | 168 | 1413851 | 0 | 168 | 4608 | 0
1469 | async_copy_102 | load | dram | (58,) | 96 | 1413851 | 102 | 1413953 | 0 | 102 | 96 | 0
1470 | matmul_mx_default_fused | compute | mma/vector | (58,) | 0 | 1413953 | 748 | 1414701 | 748 | 0 | 0 | 0
1471 | async_wait_75 | async_wait | control | (58,) | 0 | 1412197 | 1117 | 1413314 | 0 | 0 | 0 | 0
1472 | async_copy_103 | store | dram | (58,) | 15360 | 1413953 | 326 | 1414279 | 0 | 326 | 0 | 15360
1473 | async_copy_98 | load | dram | (59,) | 1920 | 1414279 | 129 | 1414408 | 0 | 129 | 1920 | 0
1474 | async_copy_99 | load | dram | (59,) | 30720 | 1414408 | 552 | 1414960 | 0 | 552 | 30720 | 0
1475 | async_copy_100 | load | dram | (59,) | 640 | 1414960 | 110 | 1415070 | 0 | 110 | 640 | 0
1476 | matmul_mx_default_fused | compute | mma/vector | (59,) | 0 | 1415070 | 748 | 1415818 | 748 | 0 | 0 | 0
1477 | async_wait_75 | async_wait | control | (59,) | 0 | 1413314 | 1387 | 1414701 | 0 | 0 | 0 | 0
1478 | async_copy_103 | store | dram | (59,) | 15360 | 1415070 | 326 | 1415396 | 0 | 326 | 0 | 15360
1479 | async_copy_98 | load | dram | (60,) | 1920 | 1415396 | 129 | 1415525 | 0 | 129 | 1920 | 0
1480 | async_copy_99 | load | dram | (60,) | 30720 | 1415525 | 552 | 1416077 | 0 | 552 | 30720 | 0
1481 | async_copy_100 | load | dram | (60,) | 640 | 1416077 | 110 | 1416187 | 0 | 110 | 640 | 0
1482 | async_copy_101 | load | dram | (60,) | 4608 | 1416187 | 168 | 1416355 | 0 | 168 | 4608 | 0
1483 | async_copy_102 | load | dram | (60,) | 96 | 1416355 | 102 | 1416457 | 0 | 102 | 96 | 0
1484 | matmul_mx_default_fused | compute | mma/vector | (60,) | 0 | 1416457 | 748 | 1417205 | 748 | 0 | 0 | 0
1485 | async_wait_75 | async_wait | control | (60,) | 0 | 1414701 | 1117 | 1415818 | 0 | 0 | 0 | 0
1486 | async_copy_103 | store | dram | (60,) | 15360 | 1416457 | 326 | 1416783 | 0 | 326 | 0 | 15360
1487 | async_copy_98 | load | dram | (61,) | 1920 | 1416783 | 129 | 1416912 | 0 | 129 | 1920 | 0
1488 | async_copy_99 | load | dram | (61,) | 30720 | 1416912 | 552 | 1417464 | 0 | 552 | 30720 | 0
1489 | async_copy_100 | load | dram | (61,) | 640 | 1417464 | 110 | 1417574 | 0 | 110 | 640 | 0
1490 | matmul_mx_default_fused | compute | mma/vector | (61,) | 0 | 1417574 | 748 | 1418322 | 748 | 0 | 0 | 0
1491 | async_wait_75 | async_wait | control | (61,) | 0 | 1415818 | 1387 | 1417205 | 0 | 0 | 0 | 0
1492 | async_copy_103 | store | dram | (61,) | 15360 | 1417574 | 326 | 1417900 | 0 | 326 | 0 | 15360
1493 | async_copy_98 | load | dram | (62,) | 1920 | 1417900 | 129 | 1418029 | 0 | 129 | 1920 | 0
1494 | async_copy_99 | load | dram | (62,) | 30720 | 1418029 | 552 | 1418581 | 0 | 552 | 30720 | 0
1495 | async_copy_100 | load | dram | (62,) | 640 | 1418581 | 110 | 1418691 | 0 | 110 | 640 | 0
1496 | async_copy_101 | load | dram | (62,) | 4608 | 1418691 | 168 | 1418859 | 0 | 168 | 4608 | 0
1497 | async_copy_102 | load | dram | (62,) | 96 | 1418859 | 102 | 1418961 | 0 | 102 | 96 | 0
1498 | matmul_mx_default_fused | compute | mma/vector | (62,) | 0 | 1418961 | 748 | 1419709 | 748 | 0 | 0 | 0
1499 | async_wait_75 | async_wait | control | (62,) | 0 | 1417205 | 1117 | 1418322 | 0 | 0 | 0 | 0
1500 | async_copy_103 | store | dram | (62,) | 15360 | 1418961 | 326 | 1419287 | 0 | 326 | 0 | 15360
1501 | async_copy_98 | load | dram | (63,) | 1920 | 1419287 | 129 | 1419416 | 0 | 129 | 1920 | 0
1502 | async_copy_99 | load | dram | (63,) | 30720 | 1419416 | 552 | 1419968 | 0 | 552 | 30720 | 0
1503 | async_copy_100 | load | dram | (63,) | 640 | 1419968 | 110 | 1420078 | 0 | 110 | 640 | 0
1504 | matmul_mx_default_fused | compute | mma/vector | (63,) | 0 | 1420078 | 748 | 1420826 | 748 | 0 | 0 | 0
1505 | async_wait_75 | async_wait | control | (63,) | 0 | 1418322 | 1387 | 1419709 | 0 | 0 | 0 | 0
1506 | async_copy_103 | store | dram | (63,) | 15360 | 1420078 | 326 | 1420404 | 0 | 326 | 0 | 15360
1507 | async_wait_76 | async_wait | control | () | 0 | 1419709 | 1117 | 1420826 | 0 | 0 | 0 | 0
1508 | async_copy_104 | store | dram | () | 15360 | 1420826 | 326 | 1421152 | 0 | 326 | 0 | 15360
1509 | async_wait_77 | async_wait | control | () | 0 | 1420826 | 0 | 1420826 | 0 | 0 | 0 | 0
1510 | async_wait_78 | async_wait | control | () | 0 | 1420826 | 326 | 1421152 | 0 | 0 | 0 | 0
1511 | async_copy_105 | load | dram | () | 5120 | 1421152 | 176 | 1421328 | 0 | 176 | 5120 | 0
1512 | async_copy_106 | load | dram | (0,) | 5120 | 1421328 | 176 | 1421504 | 0 | 176 | 5120 | 0
1513 | async_wait_79 | async_wait | control | (0,) | 0 | 1421152 | 176 | 1421328 | 0 | 0 | 0 | 0
1514 | softmax_fused | compute | vector | (0,) | 0 | 1421328 | 480 | 1421808 | 480 | 0 | 0 | 0
1515 | async_copy_107 | store | dram | (0,) | 80 | 1421808 | 102 | 1421910 | 0 | 102 | 0 | 80
1516 | async_copy_108 | store | dram | (0,) | 3840 | 1421910 | 157 | 1422067 | 0 | 157 | 0 | 3840
1517 | async_copy_106 | load | dram | (1,) | 5120 | 1422067 | 176 | 1422243 | 0 | 176 | 5120 | 0
1518 | async_wait_79 | async_wait | control | (1,) | 0 | 1421808 | 0 | 1421808 | 0 | 0 | 0 | 0
1519 | softmax_fused | compute | vector | (1,) | 0 | 1421808 | 480 | 1422288 | 480 | 0 | 0 | 0
1520 | async_copy_107 | store | dram | (1,) | 80 | 1422288 | 102 | 1422390 | 0 | 102 | 0 | 80
1521 | async_copy_108 | store | dram | (1,) | 3840 | 1422390 | 157 | 1422547 | 0 | 157 | 0 | 3840
1522 | async_copy_106 | load | dram | (2,) | 5120 | 1422547 | 176 | 1422723 | 0 | 176 | 5120 | 0
1523 | async_wait_79 | async_wait | control | (2,) | 0 | 1422288 | 0 | 1422288 | 0 | 0 | 0 | 0
1524 | async_wait_80 | async_wait | control | (2,) | 0 | 1422288 | 0 | 1422288 | 0 | 0 | 0 | 0
1525 | async_wait_81 | async_wait | control | (2,) | 0 | 1422288 | 0 | 1422288 | 0 | 0 | 0 | 0
1526 | softmax_fused | compute | vector | (2,) | 0 | 1422288 | 480 | 1422768 | 480 | 0 | 0 | 0
1527 | async_copy_107 | store | dram | (2,) | 80 | 1422768 | 102 | 1422870 | 0 | 102 | 0 | 80
1528 | async_copy_108 | store | dram | (2,) | 3840 | 1422870 | 157 | 1423027 | 0 | 157 | 0 | 3840
1529 | async_copy_106 | load | dram | (3,) | 5120 | 1423027 | 176 | 1423203 | 0 | 176 | 5120 | 0
1530 | async_wait_79 | async_wait | control | (3,) | 0 | 1422768 | 0 | 1422768 | 0 | 0 | 0 | 0
1531 | async_wait_80 | async_wait | control | (3,) | 0 | 1422768 | 0 | 1422768 | 0 | 0 | 0 | 0
1532 | async_wait_81 | async_wait | control | (3,) | 0 | 1422768 | 0 | 1422768 | 0 | 0 | 0 | 0
1533 | softmax_fused | compute | vector | (3,) | 0 | 1422768 | 480 | 1423248 | 480 | 0 | 0 | 0
1534 | async_copy_107 | store | dram | (3,) | 80 | 1423248 | 102 | 1423350 | 0 | 102 | 0 | 80
1535 | async_copy_108 | store | dram | (3,) | 3840 | 1423350 | 157 | 1423507 | 0 | 157 | 0 | 3840
1536 | async_copy_106 | load | dram | (4,) | 5120 | 1423507 | 176 | 1423683 | 0 | 176 | 5120 | 0
1537 | async_wait_79 | async_wait | control | (4,) | 0 | 1423248 | 0 | 1423248 | 0 | 0 | 0 | 0
1538 | async_wait_80 | async_wait | control | (4,) | 0 | 1423248 | 0 | 1423248 | 0 | 0 | 0 | 0
1539 | async_wait_81 | async_wait | control | (4,) | 0 | 1423248 | 0 | 1423248 | 0 | 0 | 0 | 0
1540 | softmax_fused | compute | vector | (4,) | 0 | 1423248 | 480 | 1423728 | 480 | 0 | 0 | 0
1541 | async_copy_107 | store | dram | (4,) | 80 | 1423728 | 102 | 1423830 | 0 | 102 | 0 | 80
1542 | async_copy_108 | store | dram | (4,) | 3840 | 1423830 | 157 | 1423987 | 0 | 157 | 0 | 3840
1543 | async_copy_106 | load | dram | (5,) | 5120 | 1423987 | 176 | 1424163 | 0 | 176 | 5120 | 0
1544 | async_wait_79 | async_wait | control | (5,) | 0 | 1423728 | 0 | 1423728 | 0 | 0 | 0 | 0
1545 | async_wait_80 | async_wait | control | (5,) | 0 | 1423728 | 0 | 1423728 | 0 | 0 | 0 | 0
1546 | async_wait_81 | async_wait | control | (5,) | 0 | 1423728 | 0 | 1423728 | 0 | 0 | 0 | 0
1547 | softmax_fused | compute | vector | (5,) | 0 | 1423728 | 480 | 1424208 | 480 | 0 | 0 | 0
1548 | async_copy_107 | store | dram | (5,) | 80 | 1424208 | 102 | 1424310 | 0 | 102 | 0 | 80
1549 | async_copy_108 | store | dram | (5,) | 3840 | 1424310 | 157 | 1424467 | 0 | 157 | 0 | 3840
1550 | async_copy_106 | load | dram | (6,) | 5120 | 1424467 | 176 | 1424643 | 0 | 176 | 5120 | 0
1551 | async_wait_79 | async_wait | control | (6,) | 0 | 1424208 | 0 | 1424208 | 0 | 0 | 0 | 0
1552 | async_wait_80 | async_wait | control | (6,) | 0 | 1424208 | 0 | 1424208 | 0 | 0 | 0 | 0
1553 | async_wait_81 | async_wait | control | (6,) | 0 | 1424208 | 0 | 1424208 | 0 | 0 | 0 | 0
1554 | softmax_fused | compute | vector | (6,) | 0 | 1424208 | 480 | 1424688 | 480 | 0 | 0 | 0
1555 | async_copy_107 | store | dram | (6,) | 80 | 1424688 | 102 | 1424790 | 0 | 102 | 0 | 80
1556 | async_copy_108 | store | dram | (6,) | 3840 | 1424790 | 157 | 1424947 | 0 | 157 | 0 | 3840
1557 | async_copy_106 | load | dram | (7,) | 5120 | 1424947 | 176 | 1425123 | 0 | 176 | 5120 | 0
1558 | async_wait_79 | async_wait | control | (7,) | 0 | 1424688 | 0 | 1424688 | 0 | 0 | 0 | 0
1559 | async_wait_80 | async_wait | control | (7,) | 0 | 1424688 | 0 | 1424688 | 0 | 0 | 0 | 0
1560 | async_wait_81 | async_wait | control | (7,) | 0 | 1424688 | 0 | 1424688 | 0 | 0 | 0 | 0
1561 | softmax_fused | compute | vector | (7,) | 0 | 1424688 | 480 | 1425168 | 480 | 0 | 0 | 0
1562 | async_copy_107 | store | dram | (7,) | 80 | 1425168 | 102 | 1425270 | 0 | 102 | 0 | 80
1563 | async_copy_108 | store | dram | (7,) | 3840 | 1425270 | 157 | 1425427 | 0 | 157 | 0 | 3840
1564 | async_copy_106 | load | dram | (8,) | 5120 | 1425427 | 176 | 1425603 | 0 | 176 | 5120 | 0
1565 | async_wait_79 | async_wait | control | (8,) | 0 | 1425168 | 0 | 1425168 | 0 | 0 | 0 | 0
1566 | async_wait_80 | async_wait | control | (8,) | 0 | 1425168 | 0 | 1425168 | 0 | 0 | 0 | 0
1567 | async_wait_81 | async_wait | control | (8,) | 0 | 1425168 | 0 | 1425168 | 0 | 0 | 0 | 0
1568 | softmax_fused | compute | vector | (8,) | 0 | 1425168 | 480 | 1425648 | 480 | 0 | 0 | 0
1569 | async_copy_107 | store | dram | (8,) | 80 | 1425648 | 102 | 1425750 | 0 | 102 | 0 | 80
1570 | async_copy_108 | store | dram | (8,) | 3840 | 1425750 | 157 | 1425907 | 0 | 157 | 0 | 3840
1571 | async_copy_106 | load | dram | (9,) | 5120 | 1425907 | 176 | 1426083 | 0 | 176 | 5120 | 0
1572 | async_wait_79 | async_wait | control | (9,) | 0 | 1425648 | 0 | 1425648 | 0 | 0 | 0 | 0
1573 | async_wait_80 | async_wait | control | (9,) | 0 | 1425648 | 0 | 1425648 | 0 | 0 | 0 | 0
1574 | async_wait_81 | async_wait | control | (9,) | 0 | 1425648 | 0 | 1425648 | 0 | 0 | 0 | 0
1575 | softmax_fused | compute | vector | (9,) | 0 | 1425648 | 480 | 1426128 | 480 | 0 | 0 | 0
1576 | async_copy_107 | store | dram | (9,) | 80 | 1426128 | 102 | 1426230 | 0 | 102 | 0 | 80
1577 | async_copy_108 | store | dram | (9,) | 3840 | 1426230 | 157 | 1426387 | 0 | 157 | 0 | 3840
1578 | async_copy_106 | load | dram | (10,) | 5120 | 1426387 | 176 | 1426563 | 0 | 176 | 5120 | 0
1579 | async_wait_79 | async_wait | control | (10,) | 0 | 1426128 | 0 | 1426128 | 0 | 0 | 0 | 0
1580 | async_wait_80 | async_wait | control | (10,) | 0 | 1426128 | 0 | 1426128 | 0 | 0 | 0 | 0
1581 | async_wait_81 | async_wait | control | (10,) | 0 | 1426128 | 0 | 1426128 | 0 | 0 | 0 | 0
1582 | softmax_fused | compute | vector | (10,) | 0 | 1426128 | 480 | 1426608 | 480 | 0 | 0 | 0
1583 | async_copy_107 | store | dram | (10,) | 80 | 1426608 | 102 | 1426710 | 0 | 102 | 0 | 80
1584 | async_copy_108 | store | dram | (10,) | 3840 | 1426710 | 157 | 1426867 | 0 | 157 | 0 | 3840
1585 | async_copy_106 | load | dram | (11,) | 5120 | 1426867 | 176 | 1427043 | 0 | 176 | 5120 | 0
1586 | async_wait_79 | async_wait | control | (11,) | 0 | 1426608 | 0 | 1426608 | 0 | 0 | 0 | 0
1587 | async_wait_80 | async_wait | control | (11,) | 0 | 1426608 | 0 | 1426608 | 0 | 0 | 0 | 0
1588 | async_wait_81 | async_wait | control | (11,) | 0 | 1426608 | 0 | 1426608 | 0 | 0 | 0 | 0
1589 | softmax_fused | compute | vector | (11,) | 0 | 1426608 | 480 | 1427088 | 480 | 0 | 0 | 0
1590 | async_copy_107 | store | dram | (11,) | 80 | 1427088 | 102 | 1427190 | 0 | 102 | 0 | 80
1591 | async_copy_108 | store | dram | (11,) | 3840 | 1427190 | 157 | 1427347 | 0 | 157 | 0 | 3840
1592 | async_copy_106 | load | dram | (12,) | 5120 | 1427347 | 176 | 1427523 | 0 | 176 | 5120 | 0
1593 | async_wait_79 | async_wait | control | (12,) | 0 | 1427088 | 0 | 1427088 | 0 | 0 | 0 | 0
1594 | async_wait_80 | async_wait | control | (12,) | 0 | 1427088 | 0 | 1427088 | 0 | 0 | 0 | 0
1595 | async_wait_81 | async_wait | control | (12,) | 0 | 1427088 | 0 | 1427088 | 0 | 0 | 0 | 0
1596 | softmax_fused | compute | vector | (12,) | 0 | 1427088 | 480 | 1427568 | 480 | 0 | 0 | 0
1597 | async_copy_107 | store | dram | (12,) | 80 | 1427568 | 102 | 1427670 | 0 | 102 | 0 | 80
1598 | async_copy_108 | store | dram | (12,) | 3840 | 1427670 | 157 | 1427827 | 0 | 157 | 0 | 3840
1599 | async_copy_106 | load | dram | (13,) | 5120 | 1427827 | 176 | 1428003 | 0 | 176 | 5120 | 0
1600 | async_wait_79 | async_wait | control | (13,) | 0 | 1427568 | 0 | 1427568 | 0 | 0 | 0 | 0
1601 | async_wait_80 | async_wait | control | (13,) | 0 | 1427568 | 0 | 1427568 | 0 | 0 | 0 | 0
1602 | async_wait_81 | async_wait | control | (13,) | 0 | 1427568 | 0 | 1427568 | 0 | 0 | 0 | 0
1603 | softmax_fused | compute | vector | (13,) | 0 | 1427568 | 480 | 1428048 | 480 | 0 | 0 | 0
1604 | async_copy_107 | store | dram | (13,) | 80 | 1428048 | 102 | 1428150 | 0 | 102 | 0 | 80
1605 | async_copy_108 | store | dram | (13,) | 3840 | 1428150 | 157 | 1428307 | 0 | 157 | 0 | 3840
1606 | async_copy_106 | load | dram | (14,) | 5120 | 1428307 | 176 | 1428483 | 0 | 176 | 5120 | 0
1607 | async_wait_79 | async_wait | control | (14,) | 0 | 1428048 | 0 | 1428048 | 0 | 0 | 0 | 0
1608 | async_wait_80 | async_wait | control | (14,) | 0 | 1428048 | 0 | 1428048 | 0 | 0 | 0 | 0
1609 | async_wait_81 | async_wait | control | (14,) | 0 | 1428048 | 0 | 1428048 | 0 | 0 | 0 | 0
1610 | softmax_fused | compute | vector | (14,) | 0 | 1428048 | 480 | 1428528 | 480 | 0 | 0 | 0
1611 | async_copy_107 | store | dram | (14,) | 80 | 1428528 | 102 | 1428630 | 0 | 102 | 0 | 80
1612 | async_copy_108 | store | dram | (14,) | 3840 | 1428630 | 157 | 1428787 | 0 | 157 | 0 | 3840
1613 | async_copy_106 | load | dram | (15,) | 5120 | 1428787 | 176 | 1428963 | 0 | 176 | 5120 | 0
1614 | async_wait_79 | async_wait | control | (15,) | 0 | 1428528 | 0 | 1428528 | 0 | 0 | 0 | 0
1615 | async_wait_80 | async_wait | control | (15,) | 0 | 1428528 | 0 | 1428528 | 0 | 0 | 0 | 0
1616 | async_wait_81 | async_wait | control | (15,) | 0 | 1428528 | 0 | 1428528 | 0 | 0 | 0 | 0
1617 | softmax_fused | compute | vector | (15,) | 0 | 1428528 | 480 | 1429008 | 480 | 0 | 0 | 0
1618 | async_copy_107 | store | dram | (15,) | 80 | 1429008 | 102 | 1429110 | 0 | 102 | 0 | 80
1619 | async_copy_108 | store | dram | (15,) | 3840 | 1429110 | 157 | 1429267 | 0 | 157 | 0 | 3840
1620 | async_copy_106 | load | dram | (16,) | 5120 | 1429267 | 176 | 1429443 | 0 | 176 | 5120 | 0
1621 | async_wait_79 | async_wait | control | (16,) | 0 | 1429008 | 0 | 1429008 | 0 | 0 | 0 | 0
1622 | async_wait_80 | async_wait | control | (16,) | 0 | 1429008 | 0 | 1429008 | 0 | 0 | 0 | 0
1623 | async_wait_81 | async_wait | control | (16,) | 0 | 1429008 | 0 | 1429008 | 0 | 0 | 0 | 0
1624 | softmax_fused | compute | vector | (16,) | 0 | 1429008 | 480 | 1429488 | 480 | 0 | 0 | 0
1625 | async_copy_107 | store | dram | (16,) | 80 | 1429488 | 102 | 1429590 | 0 | 102 | 0 | 80
1626 | async_copy_108 | store | dram | (16,) | 3840 | 1429590 | 157 | 1429747 | 0 | 157 | 0 | 3840
1627 | async_copy_106 | load | dram | (17,) | 5120 | 1429747 | 176 | 1429923 | 0 | 176 | 5120 | 0
1628 | async_wait_79 | async_wait | control | (17,) | 0 | 1429488 | 0 | 1429488 | 0 | 0 | 0 | 0
1629 | async_wait_80 | async_wait | control | (17,) | 0 | 1429488 | 0 | 1429488 | 0 | 0 | 0 | 0
1630 | async_wait_81 | async_wait | control | (17,) | 0 | 1429488 | 0 | 1429488 | 0 | 0 | 0 | 0
1631 | softmax_fused | compute | vector | (17,) | 0 | 1429488 | 480 | 1429968 | 480 | 0 | 0 | 0
1632 | async_copy_107 | store | dram | (17,) | 80 | 1429968 | 102 | 1430070 | 0 | 102 | 0 | 80
1633 | async_copy_108 | store | dram | (17,) | 3840 | 1430070 | 157 | 1430227 | 0 | 157 | 0 | 3840
1634 | async_copy_106 | load | dram | (18,) | 5120 | 1430227 | 176 | 1430403 | 0 | 176 | 5120 | 0
1635 | async_wait_79 | async_wait | control | (18,) | 0 | 1429968 | 0 | 1429968 | 0 | 0 | 0 | 0
1636 | async_wait_80 | async_wait | control | (18,) | 0 | 1429968 | 0 | 1429968 | 0 | 0 | 0 | 0
1637 | async_wait_81 | async_wait | control | (18,) | 0 | 1429968 | 0 | 1429968 | 0 | 0 | 0 | 0
1638 | softmax_fused | compute | vector | (18,) | 0 | 1429968 | 480 | 1430448 | 480 | 0 | 0 | 0
1639 | async_copy_107 | store | dram | (18,) | 80 | 1430448 | 102 | 1430550 | 0 | 102 | 0 | 80
1640 | async_copy_108 | store | dram | (18,) | 3840 | 1430550 | 157 | 1430707 | 0 | 157 | 0 | 3840
1641 | async_copy_106 | load | dram | (19,) | 5120 | 1430707 | 176 | 1430883 | 0 | 176 | 5120 | 0
1642 | async_wait_79 | async_wait | control | (19,) | 0 | 1430448 | 0 | 1430448 | 0 | 0 | 0 | 0
1643 | async_wait_80 | async_wait | control | (19,) | 0 | 1430448 | 0 | 1430448 | 0 | 0 | 0 | 0
1644 | async_wait_81 | async_wait | control | (19,) | 0 | 1430448 | 0 | 1430448 | 0 | 0 | 0 | 0
1645 | softmax_fused | compute | vector | (19,) | 0 | 1430448 | 480 | 1430928 | 480 | 0 | 0 | 0
1646 | async_copy_107 | store | dram | (19,) | 80 | 1430928 | 102 | 1431030 | 0 | 102 | 0 | 80
1647 | async_copy_108 | store | dram | (19,) | 3840 | 1431030 | 157 | 1431187 | 0 | 157 | 0 | 3840
1648 | async_copy_106 | load | dram | (20,) | 5120 | 1431187 | 176 | 1431363 | 0 | 176 | 5120 | 0
1649 | async_wait_79 | async_wait | control | (20,) | 0 | 1430928 | 0 | 1430928 | 0 | 0 | 0 | 0
1650 | async_wait_80 | async_wait | control | (20,) | 0 | 1430928 | 0 | 1430928 | 0 | 0 | 0 | 0
1651 | async_wait_81 | async_wait | control | (20,) | 0 | 1430928 | 0 | 1430928 | 0 | 0 | 0 | 0
1652 | softmax_fused | compute | vector | (20,) | 0 | 1430928 | 480 | 1431408 | 480 | 0 | 0 | 0
1653 | async_copy_107 | store | dram | (20,) | 80 | 1431408 | 102 | 1431510 | 0 | 102 | 0 | 80
1654 | async_copy_108 | store | dram | (20,) | 3840 | 1431510 | 157 | 1431667 | 0 | 157 | 0 | 3840
1655 | async_copy_106 | load | dram | (21,) | 5120 | 1431667 | 176 | 1431843 | 0 | 176 | 5120 | 0
1656 | async_wait_79 | async_wait | control | (21,) | 0 | 1431408 | 0 | 1431408 | 0 | 0 | 0 | 0
1657 | async_wait_80 | async_wait | control | (21,) | 0 | 1431408 | 0 | 1431408 | 0 | 0 | 0 | 0
1658 | async_wait_81 | async_wait | control | (21,) | 0 | 1431408 | 0 | 1431408 | 0 | 0 | 0 | 0
1659 | softmax_fused | compute | vector | (21,) | 0 | 1431408 | 480 | 1431888 | 480 | 0 | 0 | 0
1660 | async_copy_107 | store | dram | (21,) | 80 | 1431888 | 102 | 1431990 | 0 | 102 | 0 | 80
1661 | async_copy_108 | store | dram | (21,) | 3840 | 1431990 | 157 | 1432147 | 0 | 157 | 0 | 3840
1662 | async_copy_106 | load | dram | (22,) | 5120 | 1432147 | 176 | 1432323 | 0 | 176 | 5120 | 0
1663 | async_wait_79 | async_wait | control | (22,) | 0 | 1431888 | 0 | 1431888 | 0 | 0 | 0 | 0
1664 | async_wait_80 | async_wait | control | (22,) | 0 | 1431888 | 0 | 1431888 | 0 | 0 | 0 | 0
1665 | async_wait_81 | async_wait | control | (22,) | 0 | 1431888 | 0 | 1431888 | 0 | 0 | 0 | 0
1666 | softmax_fused | compute | vector | (22,) | 0 | 1431888 | 480 | 1432368 | 480 | 0 | 0 | 0
1667 | async_copy_107 | store | dram | (22,) | 80 | 1432368 | 102 | 1432470 | 0 | 102 | 0 | 80
1668 | async_copy_108 | store | dram | (22,) | 3840 | 1432470 | 157 | 1432627 | 0 | 157 | 0 | 3840
1669 | async_copy_106 | load | dram | (23,) | 5120 | 1432627 | 176 | 1432803 | 0 | 176 | 5120 | 0
1670 | async_wait_79 | async_wait | control | (23,) | 0 | 1432368 | 0 | 1432368 | 0 | 0 | 0 | 0
1671 | async_wait_80 | async_wait | control | (23,) | 0 | 1432368 | 0 | 1432368 | 0 | 0 | 0 | 0
1672 | async_wait_81 | async_wait | control | (23,) | 0 | 1432368 | 0 | 1432368 | 0 | 0 | 0 | 0
1673 | softmax_fused | compute | vector | (23,) | 0 | 1432368 | 480 | 1432848 | 480 | 0 | 0 | 0
1674 | async_copy_107 | store | dram | (23,) | 80 | 1432848 | 102 | 1432950 | 0 | 102 | 0 | 80
1675 | async_copy_108 | store | dram | (23,) | 3840 | 1432950 | 157 | 1433107 | 0 | 157 | 0 | 3840
1676 | async_copy_106 | load | dram | (24,) | 5120 | 1433107 | 176 | 1433283 | 0 | 176 | 5120 | 0
1677 | async_wait_79 | async_wait | control | (24,) | 0 | 1432848 | 0 | 1432848 | 0 | 0 | 0 | 0
1678 | async_wait_80 | async_wait | control | (24,) | 0 | 1432848 | 0 | 1432848 | 0 | 0 | 0 | 0
1679 | async_wait_81 | async_wait | control | (24,) | 0 | 1432848 | 0 | 1432848 | 0 | 0 | 0 | 0
1680 | softmax_fused | compute | vector | (24,) | 0 | 1432848 | 480 | 1433328 | 480 | 0 | 0 | 0
1681 | async_copy_107 | store | dram | (24,) | 80 | 1433328 | 102 | 1433430 | 0 | 102 | 0 | 80
1682 | async_copy_108 | store | dram | (24,) | 3840 | 1433430 | 157 | 1433587 | 0 | 157 | 0 | 3840
1683 | async_copy_106 | load | dram | (25,) | 5120 | 1433587 | 176 | 1433763 | 0 | 176 | 5120 | 0
1684 | async_wait_79 | async_wait | control | (25,) | 0 | 1433328 | 0 | 1433328 | 0 | 0 | 0 | 0
1685 | async_wait_80 | async_wait | control | (25,) | 0 | 1433328 | 0 | 1433328 | 0 | 0 | 0 | 0
1686 | async_wait_81 | async_wait | control | (25,) | 0 | 1433328 | 0 | 1433328 | 0 | 0 | 0 | 0
1687 | softmax_fused | compute | vector | (25,) | 0 | 1433328 | 480 | 1433808 | 480 | 0 | 0 | 0
1688 | async_copy_107 | store | dram | (25,) | 80 | 1433808 | 102 | 1433910 | 0 | 102 | 0 | 80
1689 | async_copy_108 | store | dram | (25,) | 3840 | 1433910 | 157 | 1434067 | 0 | 157 | 0 | 3840
1690 | async_copy_106 | load | dram | (26,) | 5120 | 1434067 | 176 | 1434243 | 0 | 176 | 5120 | 0
1691 | async_wait_79 | async_wait | control | (26,) | 0 | 1433808 | 0 | 1433808 | 0 | 0 | 0 | 0
1692 | async_wait_80 | async_wait | control | (26,) | 0 | 1433808 | 0 | 1433808 | 0 | 0 | 0 | 0
1693 | async_wait_81 | async_wait | control | (26,) | 0 | 1433808 | 0 | 1433808 | 0 | 0 | 0 | 0
1694 | softmax_fused | compute | vector | (26,) | 0 | 1433808 | 480 | 1434288 | 480 | 0 | 0 | 0
1695 | async_copy_107 | store | dram | (26,) | 80 | 1434288 | 102 | 1434390 | 0 | 102 | 0 | 80
1696 | async_copy_108 | store | dram | (26,) | 3840 | 1434390 | 157 | 1434547 | 0 | 157 | 0 | 3840
1697 | async_copy_106 | load | dram | (27,) | 5120 | 1434547 | 176 | 1434723 | 0 | 176 | 5120 | 0
1698 | async_wait_79 | async_wait | control | (27,) | 0 | 1434288 | 0 | 1434288 | 0 | 0 | 0 | 0
1699 | async_wait_80 | async_wait | control | (27,) | 0 | 1434288 | 0 | 1434288 | 0 | 0 | 0 | 0
1700 | async_wait_81 | async_wait | control | (27,) | 0 | 1434288 | 0 | 1434288 | 0 | 0 | 0 | 0
1701 | softmax_fused | compute | vector | (27,) | 0 | 1434288 | 480 | 1434768 | 480 | 0 | 0 | 0
1702 | async_copy_107 | store | dram | (27,) | 80 | 1434768 | 102 | 1434870 | 0 | 102 | 0 | 80
1703 | async_copy_108 | store | dram | (27,) | 3840 | 1434870 | 157 | 1435027 | 0 | 157 | 0 | 3840
1704 | async_copy_106 | load | dram | (28,) | 5120 | 1435027 | 176 | 1435203 | 0 | 176 | 5120 | 0
1705 | async_wait_79 | async_wait | control | (28,) | 0 | 1434768 | 0 | 1434768 | 0 | 0 | 0 | 0
1706 | async_wait_80 | async_wait | control | (28,) | 0 | 1434768 | 0 | 1434768 | 0 | 0 | 0 | 0
1707 | async_wait_81 | async_wait | control | (28,) | 0 | 1434768 | 0 | 1434768 | 0 | 0 | 0 | 0
1708 | softmax_fused | compute | vector | (28,) | 0 | 1434768 | 480 | 1435248 | 480 | 0 | 0 | 0
1709 | async_copy_107 | store | dram | (28,) | 80 | 1435248 | 102 | 1435350 | 0 | 102 | 0 | 80
1710 | async_copy_108 | store | dram | (28,) | 3840 | 1435350 | 157 | 1435507 | 0 | 157 | 0 | 3840
1711 | async_copy_106 | load | dram | (29,) | 5120 | 1435507 | 176 | 1435683 | 0 | 176 | 5120 | 0
1712 | async_wait_79 | async_wait | control | (29,) | 0 | 1435248 | 0 | 1435248 | 0 | 0 | 0 | 0
1713 | async_wait_80 | async_wait | control | (29,) | 0 | 1435248 | 0 | 1435248 | 0 | 0 | 0 | 0
1714 | async_wait_81 | async_wait | control | (29,) | 0 | 1435248 | 0 | 1435248 | 0 | 0 | 0 | 0
1715 | softmax_fused | compute | vector | (29,) | 0 | 1435248 | 480 | 1435728 | 480 | 0 | 0 | 0
1716 | async_copy_107 | store | dram | (29,) | 80 | 1435728 | 102 | 1435830 | 0 | 102 | 0 | 80
1717 | async_copy_108 | store | dram | (29,) | 3840 | 1435830 | 157 | 1435987 | 0 | 157 | 0 | 3840
1718 | async_copy_106 | load | dram | (30,) | 5120 | 1435987 | 176 | 1436163 | 0 | 176 | 5120 | 0
1719 | async_wait_79 | async_wait | control | (30,) | 0 | 1435728 | 0 | 1435728 | 0 | 0 | 0 | 0
1720 | async_wait_80 | async_wait | control | (30,) | 0 | 1435728 | 0 | 1435728 | 0 | 0 | 0 | 0
1721 | async_wait_81 | async_wait | control | (30,) | 0 | 1435728 | 0 | 1435728 | 0 | 0 | 0 | 0
1722 | softmax_fused | compute | vector | (30,) | 0 | 1435728 | 480 | 1436208 | 480 | 0 | 0 | 0
1723 | async_copy_107 | store | dram | (30,) | 80 | 1436208 | 102 | 1436310 | 0 | 102 | 0 | 80
1724 | async_copy_108 | store | dram | (30,) | 3840 | 1436310 | 157 | 1436467 | 0 | 157 | 0 | 3840
1725 | async_copy_106 | load | dram | (31,) | 5120 | 1436467 | 176 | 1436643 | 0 | 176 | 5120 | 0
1726 | async_wait_79 | async_wait | control | (31,) | 0 | 1436208 | 0 | 1436208 | 0 | 0 | 0 | 0
1727 | async_wait_80 | async_wait | control | (31,) | 0 | 1436208 | 0 | 1436208 | 0 | 0 | 0 | 0
1728 | async_wait_81 | async_wait | control | (31,) | 0 | 1436208 | 0 | 1436208 | 0 | 0 | 0 | 0
1729 | softmax_fused | compute | vector | (31,) | 0 | 1436208 | 480 | 1436688 | 480 | 0 | 0 | 0
1730 | async_copy_107 | store | dram | (31,) | 80 | 1436688 | 102 | 1436790 | 0 | 102 | 0 | 80
1731 | async_copy_108 | store | dram | (31,) | 3840 | 1436790 | 157 | 1436947 | 0 | 157 | 0 | 3840
1732 | async_copy_106 | load | dram | (32,) | 5120 | 1436947 | 176 | 1437123 | 0 | 176 | 5120 | 0
1733 | async_wait_79 | async_wait | control | (32,) | 0 | 1436688 | 0 | 1436688 | 0 | 0 | 0 | 0
1734 | async_wait_80 | async_wait | control | (32,) | 0 | 1436688 | 0 | 1436688 | 0 | 0 | 0 | 0
1735 | async_wait_81 | async_wait | control | (32,) | 0 | 1436688 | 0 | 1436688 | 0 | 0 | 0 | 0
1736 | softmax_fused | compute | vector | (32,) | 0 | 1436688 | 480 | 1437168 | 480 | 0 | 0 | 0
1737 | async_copy_107 | store | dram | (32,) | 80 | 1437168 | 102 | 1437270 | 0 | 102 | 0 | 80
1738 | async_copy_108 | store | dram | (32,) | 3840 | 1437270 | 157 | 1437427 | 0 | 157 | 0 | 3840
1739 | async_copy_106 | load | dram | (33,) | 5120 | 1437427 | 176 | 1437603 | 0 | 176 | 5120 | 0
1740 | async_wait_79 | async_wait | control | (33,) | 0 | 1437168 | 0 | 1437168 | 0 | 0 | 0 | 0
1741 | async_wait_80 | async_wait | control | (33,) | 0 | 1437168 | 0 | 1437168 | 0 | 0 | 0 | 0
1742 | async_wait_81 | async_wait | control | (33,) | 0 | 1437168 | 0 | 1437168 | 0 | 0 | 0 | 0
1743 | softmax_fused | compute | vector | (33,) | 0 | 1437168 | 480 | 1437648 | 480 | 0 | 0 | 0
1744 | async_copy_107 | store | dram | (33,) | 80 | 1437648 | 102 | 1437750 | 0 | 102 | 0 | 80
1745 | async_copy_108 | store | dram | (33,) | 3840 | 1437750 | 157 | 1437907 | 0 | 157 | 0 | 3840
1746 | async_copy_106 | load | dram | (34,) | 5120 | 1437907 | 176 | 1438083 | 0 | 176 | 5120 | 0
1747 | async_wait_79 | async_wait | control | (34,) | 0 | 1437648 | 0 | 1437648 | 0 | 0 | 0 | 0
1748 | async_wait_80 | async_wait | control | (34,) | 0 | 1437648 | 0 | 1437648 | 0 | 0 | 0 | 0
1749 | async_wait_81 | async_wait | control | (34,) | 0 | 1437648 | 0 | 1437648 | 0 | 0 | 0 | 0
1750 | softmax_fused | compute | vector | (34,) | 0 | 1437648 | 480 | 1438128 | 480 | 0 | 0 | 0
1751 | async_copy_107 | store | dram | (34,) | 80 | 1438128 | 102 | 1438230 | 0 | 102 | 0 | 80
1752 | async_copy_108 | store | dram | (34,) | 3840 | 1438230 | 157 | 1438387 | 0 | 157 | 0 | 3840
1753 | async_copy_106 | load | dram | (35,) | 5120 | 1438387 | 176 | 1438563 | 0 | 176 | 5120 | 0
1754 | async_wait_79 | async_wait | control | (35,) | 0 | 1438128 | 0 | 1438128 | 0 | 0 | 0 | 0
1755 | async_wait_80 | async_wait | control | (35,) | 0 | 1438128 | 0 | 1438128 | 0 | 0 | 0 | 0
1756 | async_wait_81 | async_wait | control | (35,) | 0 | 1438128 | 0 | 1438128 | 0 | 0 | 0 | 0
1757 | softmax_fused | compute | vector | (35,) | 0 | 1438128 | 480 | 1438608 | 480 | 0 | 0 | 0
1758 | async_copy_107 | store | dram | (35,) | 80 | 1438608 | 102 | 1438710 | 0 | 102 | 0 | 80
1759 | async_copy_108 | store | dram | (35,) | 3840 | 1438710 | 157 | 1438867 | 0 | 157 | 0 | 3840
1760 | async_copy_106 | load | dram | (36,) | 5120 | 1438867 | 176 | 1439043 | 0 | 176 | 5120 | 0
1761 | async_wait_79 | async_wait | control | (36,) | 0 | 1438608 | 0 | 1438608 | 0 | 0 | 0 | 0
1762 | async_wait_80 | async_wait | control | (36,) | 0 | 1438608 | 0 | 1438608 | 0 | 0 | 0 | 0
1763 | async_wait_81 | async_wait | control | (36,) | 0 | 1438608 | 0 | 1438608 | 0 | 0 | 0 | 0
1764 | softmax_fused | compute | vector | (36,) | 0 | 1438608 | 480 | 1439088 | 480 | 0 | 0 | 0
1765 | async_copy_107 | store | dram | (36,) | 80 | 1439088 | 102 | 1439190 | 0 | 102 | 0 | 80
1766 | async_copy_108 | store | dram | (36,) | 3840 | 1439190 | 157 | 1439347 | 0 | 157 | 0 | 3840
1767 | async_copy_106 | load | dram | (37,) | 5120 | 1439347 | 176 | 1439523 | 0 | 176 | 5120 | 0
1768 | async_wait_79 | async_wait | control | (37,) | 0 | 1439088 | 0 | 1439088 | 0 | 0 | 0 | 0
1769 | async_wait_80 | async_wait | control | (37,) | 0 | 1439088 | 0 | 1439088 | 0 | 0 | 0 | 0
1770 | async_wait_81 | async_wait | control | (37,) | 0 | 1439088 | 0 | 1439088 | 0 | 0 | 0 | 0
1771 | softmax_fused | compute | vector | (37,) | 0 | 1439088 | 480 | 1439568 | 480 | 0 | 0 | 0
1772 | async_copy_107 | store | dram | (37,) | 80 | 1439568 | 102 | 1439670 | 0 | 102 | 0 | 80
1773 | async_copy_108 | store | dram | (37,) | 3840 | 1439670 | 157 | 1439827 | 0 | 157 | 0 | 3840
1774 | async_copy_106 | load | dram | (38,) | 5120 | 1439827 | 176 | 1440003 | 0 | 176 | 5120 | 0
1775 | async_wait_79 | async_wait | control | (38,) | 0 | 1439568 | 0 | 1439568 | 0 | 0 | 0 | 0
1776 | async_wait_80 | async_wait | control | (38,) | 0 | 1439568 | 0 | 1439568 | 0 | 0 | 0 | 0
1777 | async_wait_81 | async_wait | control | (38,) | 0 | 1439568 | 0 | 1439568 | 0 | 0 | 0 | 0
1778 | softmax_fused | compute | vector | (38,) | 0 | 1439568 | 480 | 1440048 | 480 | 0 | 0 | 0
1779 | async_copy_107 | store | dram | (38,) | 80 | 1440048 | 102 | 1440150 | 0 | 102 | 0 | 80
1780 | async_copy_108 | store | dram | (38,) | 3840 | 1440150 | 157 | 1440307 | 0 | 157 | 0 | 3840
1781 | async_copy_106 | load | dram | (39,) | 5120 | 1440307 | 176 | 1440483 | 0 | 176 | 5120 | 0
1782 | async_wait_79 | async_wait | control | (39,) | 0 | 1440048 | 0 | 1440048 | 0 | 0 | 0 | 0
1783 | async_wait_80 | async_wait | control | (39,) | 0 | 1440048 | 0 | 1440048 | 0 | 0 | 0 | 0
1784 | async_wait_81 | async_wait | control | (39,) | 0 | 1440048 | 0 | 1440048 | 0 | 0 | 0 | 0
1785 | softmax_fused | compute | vector | (39,) | 0 | 1440048 | 480 | 1440528 | 480 | 0 | 0 | 0
1786 | async_copy_107 | store | dram | (39,) | 80 | 1440528 | 102 | 1440630 | 0 | 102 | 0 | 80
1787 | async_copy_108 | store | dram | (39,) | 3840 | 1440630 | 157 | 1440787 | 0 | 157 | 0 | 3840
1788 | async_copy_106 | load | dram | (40,) | 5120 | 1440787 | 176 | 1440963 | 0 | 176 | 5120 | 0
1789 | async_wait_79 | async_wait | control | (40,) | 0 | 1440528 | 0 | 1440528 | 0 | 0 | 0 | 0
1790 | async_wait_80 | async_wait | control | (40,) | 0 | 1440528 | 0 | 1440528 | 0 | 0 | 0 | 0
1791 | async_wait_81 | async_wait | control | (40,) | 0 | 1440528 | 0 | 1440528 | 0 | 0 | 0 | 0
1792 | softmax_fused | compute | vector | (40,) | 0 | 1440528 | 480 | 1441008 | 480 | 0 | 0 | 0
1793 | async_copy_107 | store | dram | (40,) | 80 | 1441008 | 102 | 1441110 | 0 | 102 | 0 | 80
1794 | async_copy_108 | store | dram | (40,) | 3840 | 1441110 | 157 | 1441267 | 0 | 157 | 0 | 3840
1795 | async_copy_106 | load | dram | (41,) | 5120 | 1441267 | 176 | 1441443 | 0 | 176 | 5120 | 0
1796 | async_wait_79 | async_wait | control | (41,) | 0 | 1441008 | 0 | 1441008 | 0 | 0 | 0 | 0
1797 | async_wait_80 | async_wait | control | (41,) | 0 | 1441008 | 0 | 1441008 | 0 | 0 | 0 | 0
1798 | async_wait_81 | async_wait | control | (41,) | 0 | 1441008 | 0 | 1441008 | 0 | 0 | 0 | 0
1799 | softmax_fused | compute | vector | (41,) | 0 | 1441008 | 480 | 1441488 | 480 | 0 | 0 | 0
1800 | async_copy_107 | store | dram | (41,) | 80 | 1441488 | 102 | 1441590 | 0 | 102 | 0 | 80
1801 | async_copy_108 | store | dram | (41,) | 3840 | 1441590 | 157 | 1441747 | 0 | 157 | 0 | 3840
1802 | async_copy_106 | load | dram | (42,) | 5120 | 1441747 | 176 | 1441923 | 0 | 176 | 5120 | 0
1803 | async_wait_79 | async_wait | control | (42,) | 0 | 1441488 | 0 | 1441488 | 0 | 0 | 0 | 0
1804 | async_wait_80 | async_wait | control | (42,) | 0 | 1441488 | 0 | 1441488 | 0 | 0 | 0 | 0
1805 | async_wait_81 | async_wait | control | (42,) | 0 | 1441488 | 0 | 1441488 | 0 | 0 | 0 | 0
1806 | softmax_fused | compute | vector | (42,) | 0 | 1441488 | 480 | 1441968 | 480 | 0 | 0 | 0
1807 | async_copy_107 | store | dram | (42,) | 80 | 1441968 | 102 | 1442070 | 0 | 102 | 0 | 80
1808 | async_copy_108 | store | dram | (42,) | 3840 | 1442070 | 157 | 1442227 | 0 | 157 | 0 | 3840
1809 | async_copy_106 | load | dram | (43,) | 5120 | 1442227 | 176 | 1442403 | 0 | 176 | 5120 | 0
1810 | async_wait_79 | async_wait | control | (43,) | 0 | 1441968 | 0 | 1441968 | 0 | 0 | 0 | 0
1811 | async_wait_80 | async_wait | control | (43,) | 0 | 1441968 | 0 | 1441968 | 0 | 0 | 0 | 0
1812 | async_wait_81 | async_wait | control | (43,) | 0 | 1441968 | 0 | 1441968 | 0 | 0 | 0 | 0
1813 | softmax_fused | compute | vector | (43,) | 0 | 1441968 | 480 | 1442448 | 480 | 0 | 0 | 0
1814 | async_copy_107 | store | dram | (43,) | 80 | 1442448 | 102 | 1442550 | 0 | 102 | 0 | 80
1815 | async_copy_108 | store | dram | (43,) | 3840 | 1442550 | 157 | 1442707 | 0 | 157 | 0 | 3840
1816 | async_copy_106 | load | dram | (44,) | 5120 | 1442707 | 176 | 1442883 | 0 | 176 | 5120 | 0
1817 | async_wait_79 | async_wait | control | (44,) | 0 | 1442448 | 0 | 1442448 | 0 | 0 | 0 | 0
1818 | async_wait_80 | async_wait | control | (44,) | 0 | 1442448 | 0 | 1442448 | 0 | 0 | 0 | 0
1819 | async_wait_81 | async_wait | control | (44,) | 0 | 1442448 | 0 | 1442448 | 0 | 0 | 0 | 0
1820 | softmax_fused | compute | vector | (44,) | 0 | 1442448 | 480 | 1442928 | 480 | 0 | 0 | 0
1821 | async_copy_107 | store | dram | (44,) | 80 | 1442928 | 102 | 1443030 | 0 | 102 | 0 | 80
1822 | async_copy_108 | store | dram | (44,) | 3840 | 1443030 | 157 | 1443187 | 0 | 157 | 0 | 3840
1823 | async_copy_106 | load | dram | (45,) | 5120 | 1443187 | 176 | 1443363 | 0 | 176 | 5120 | 0
1824 | async_wait_79 | async_wait | control | (45,) | 0 | 1442928 | 0 | 1442928 | 0 | 0 | 0 | 0
1825 | async_wait_80 | async_wait | control | (45,) | 0 | 1442928 | 0 | 1442928 | 0 | 0 | 0 | 0
1826 | async_wait_81 | async_wait | control | (45,) | 0 | 1442928 | 0 | 1442928 | 0 | 0 | 0 | 0
1827 | softmax_fused | compute | vector | (45,) | 0 | 1442928 | 480 | 1443408 | 480 | 0 | 0 | 0
1828 | async_copy_107 | store | dram | (45,) | 80 | 1443408 | 102 | 1443510 | 0 | 102 | 0 | 80
1829 | async_copy_108 | store | dram | (45,) | 3840 | 1443510 | 157 | 1443667 | 0 | 157 | 0 | 3840
1830 | async_copy_106 | load | dram | (46,) | 5120 | 1443667 | 176 | 1443843 | 0 | 176 | 5120 | 0
1831 | async_wait_79 | async_wait | control | (46,) | 0 | 1443408 | 0 | 1443408 | 0 | 0 | 0 | 0
1832 | async_wait_80 | async_wait | control | (46,) | 0 | 1443408 | 0 | 1443408 | 0 | 0 | 0 | 0
1833 | async_wait_81 | async_wait | control | (46,) | 0 | 1443408 | 0 | 1443408 | 0 | 0 | 0 | 0
1834 | softmax_fused | compute | vector | (46,) | 0 | 1443408 | 480 | 1443888 | 480 | 0 | 0 | 0
1835 | async_copy_107 | store | dram | (46,) | 80 | 1443888 | 102 | 1443990 | 0 | 102 | 0 | 80
1836 | async_copy_108 | store | dram | (46,) | 3840 | 1443990 | 157 | 1444147 | 0 | 157 | 0 | 3840
1837 | async_copy_106 | load | dram | (47,) | 5120 | 1444147 | 176 | 1444323 | 0 | 176 | 5120 | 0
1838 | async_wait_79 | async_wait | control | (47,) | 0 | 1443888 | 0 | 1443888 | 0 | 0 | 0 | 0
1839 | async_wait_80 | async_wait | control | (47,) | 0 | 1443888 | 0 | 1443888 | 0 | 0 | 0 | 0
1840 | async_wait_81 | async_wait | control | (47,) | 0 | 1443888 | 0 | 1443888 | 0 | 0 | 0 | 0
1841 | softmax_fused | compute | vector | (47,) | 0 | 1443888 | 480 | 1444368 | 480 | 0 | 0 | 0
1842 | async_copy_107 | store | dram | (47,) | 80 | 1444368 | 102 | 1444470 | 0 | 102 | 0 | 80
1843 | async_copy_108 | store | dram | (47,) | 3840 | 1444470 | 157 | 1444627 | 0 | 157 | 0 | 3840
1844 | async_copy_106 | load | dram | (48,) | 5120 | 1444627 | 176 | 1444803 | 0 | 176 | 5120 | 0
1845 | async_wait_79 | async_wait | control | (48,) | 0 | 1444368 | 0 | 1444368 | 0 | 0 | 0 | 0
1846 | async_wait_80 | async_wait | control | (48,) | 0 | 1444368 | 0 | 1444368 | 0 | 0 | 0 | 0
1847 | async_wait_81 | async_wait | control | (48,) | 0 | 1444368 | 0 | 1444368 | 0 | 0 | 0 | 0
1848 | softmax_fused | compute | vector | (48,) | 0 | 1444368 | 480 | 1444848 | 480 | 0 | 0 | 0
1849 | async_copy_107 | store | dram | (48,) | 80 | 1444848 | 102 | 1444950 | 0 | 102 | 0 | 80
1850 | async_copy_108 | store | dram | (48,) | 3840 | 1444950 | 157 | 1445107 | 0 | 157 | 0 | 3840
1851 | async_copy_106 | load | dram | (49,) | 5120 | 1445107 | 176 | 1445283 | 0 | 176 | 5120 | 0
1852 | async_wait_79 | async_wait | control | (49,) | 0 | 1444848 | 0 | 1444848 | 0 | 0 | 0 | 0
1853 | async_wait_80 | async_wait | control | (49,) | 0 | 1444848 | 0 | 1444848 | 0 | 0 | 0 | 0
1854 | async_wait_81 | async_wait | control | (49,) | 0 | 1444848 | 0 | 1444848 | 0 | 0 | 0 | 0
1855 | softmax_fused | compute | vector | (49,) | 0 | 1444848 | 480 | 1445328 | 480 | 0 | 0 | 0
1856 | async_copy_107 | store | dram | (49,) | 80 | 1445328 | 102 | 1445430 | 0 | 102 | 0 | 80
1857 | async_copy_108 | store | dram | (49,) | 3840 | 1445430 | 157 | 1445587 | 0 | 157 | 0 | 3840
1858 | async_copy_106 | load | dram | (50,) | 5120 | 1445587 | 176 | 1445763 | 0 | 176 | 5120 | 0
1859 | async_wait_79 | async_wait | control | (50,) | 0 | 1445328 | 0 | 1445328 | 0 | 0 | 0 | 0
1860 | async_wait_80 | async_wait | control | (50,) | 0 | 1445328 | 0 | 1445328 | 0 | 0 | 0 | 0
1861 | async_wait_81 | async_wait | control | (50,) | 0 | 1445328 | 0 | 1445328 | 0 | 0 | 0 | 0
1862 | softmax_fused | compute | vector | (50,) | 0 | 1445328 | 480 | 1445808 | 480 | 0 | 0 | 0
1863 | async_copy_107 | store | dram | (50,) | 80 | 1445808 | 102 | 1445910 | 0 | 102 | 0 | 80
1864 | async_copy_108 | store | dram | (50,) | 3840 | 1445910 | 157 | 1446067 | 0 | 157 | 0 | 3840
1865 | async_copy_106 | load | dram | (51,) | 5120 | 1446067 | 176 | 1446243 | 0 | 176 | 5120 | 0
1866 | async_wait_79 | async_wait | control | (51,) | 0 | 1445808 | 0 | 1445808 | 0 | 0 | 0 | 0
1867 | async_wait_80 | async_wait | control | (51,) | 0 | 1445808 | 0 | 1445808 | 0 | 0 | 0 | 0
1868 | async_wait_81 | async_wait | control | (51,) | 0 | 1445808 | 0 | 1445808 | 0 | 0 | 0 | 0
1869 | softmax_fused | compute | vector | (51,) | 0 | 1445808 | 480 | 1446288 | 480 | 0 | 0 | 0
1870 | async_copy_107 | store | dram | (51,) | 80 | 1446288 | 102 | 1446390 | 0 | 102 | 0 | 80
1871 | async_copy_108 | store | dram | (51,) | 3840 | 1446390 | 157 | 1446547 | 0 | 157 | 0 | 3840
1872 | async_copy_106 | load | dram | (52,) | 5120 | 1446547 | 176 | 1446723 | 0 | 176 | 5120 | 0
1873 | async_wait_79 | async_wait | control | (52,) | 0 | 1446288 | 0 | 1446288 | 0 | 0 | 0 | 0
1874 | async_wait_80 | async_wait | control | (52,) | 0 | 1446288 | 0 | 1446288 | 0 | 0 | 0 | 0
1875 | async_wait_81 | async_wait | control | (52,) | 0 | 1446288 | 0 | 1446288 | 0 | 0 | 0 | 0
1876 | softmax_fused | compute | vector | (52,) | 0 | 1446288 | 480 | 1446768 | 480 | 0 | 0 | 0
1877 | async_copy_107 | store | dram | (52,) | 80 | 1446768 | 102 | 1446870 | 0 | 102 | 0 | 80
1878 | async_copy_108 | store | dram | (52,) | 3840 | 1446870 | 157 | 1447027 | 0 | 157 | 0 | 3840
1879 | async_copy_106 | load | dram | (53,) | 5120 | 1447027 | 176 | 1447203 | 0 | 176 | 5120 | 0
1880 | async_wait_79 | async_wait | control | (53,) | 0 | 1446768 | 0 | 1446768 | 0 | 0 | 0 | 0
1881 | async_wait_80 | async_wait | control | (53,) | 0 | 1446768 | 0 | 1446768 | 0 | 0 | 0 | 0
1882 | async_wait_81 | async_wait | control | (53,) | 0 | 1446768 | 0 | 1446768 | 0 | 0 | 0 | 0
1883 | softmax_fused | compute | vector | (53,) | 0 | 1446768 | 480 | 1447248 | 480 | 0 | 0 | 0
1884 | async_copy_107 | store | dram | (53,) | 80 | 1447248 | 102 | 1447350 | 0 | 102 | 0 | 80
1885 | async_copy_108 | store | dram | (53,) | 3840 | 1447350 | 157 | 1447507 | 0 | 157 | 0 | 3840
1886 | async_copy_106 | load | dram | (54,) | 5120 | 1447507 | 176 | 1447683 | 0 | 176 | 5120 | 0
1887 | async_wait_79 | async_wait | control | (54,) | 0 | 1447248 | 0 | 1447248 | 0 | 0 | 0 | 0
1888 | async_wait_80 | async_wait | control | (54,) | 0 | 1447248 | 0 | 1447248 | 0 | 0 | 0 | 0
1889 | async_wait_81 | async_wait | control | (54,) | 0 | 1447248 | 0 | 1447248 | 0 | 0 | 0 | 0
1890 | softmax_fused | compute | vector | (54,) | 0 | 1447248 | 480 | 1447728 | 480 | 0 | 0 | 0
1891 | async_copy_107 | store | dram | (54,) | 80 | 1447728 | 102 | 1447830 | 0 | 102 | 0 | 80
1892 | async_copy_108 | store | dram | (54,) | 3840 | 1447830 | 157 | 1447987 | 0 | 157 | 0 | 3840
1893 | async_copy_106 | load | dram | (55,) | 5120 | 1447987 | 176 | 1448163 | 0 | 176 | 5120 | 0
1894 | async_wait_79 | async_wait | control | (55,) | 0 | 1447728 | 0 | 1447728 | 0 | 0 | 0 | 0
1895 | async_wait_80 | async_wait | control | (55,) | 0 | 1447728 | 0 | 1447728 | 0 | 0 | 0 | 0
1896 | async_wait_81 | async_wait | control | (55,) | 0 | 1447728 | 0 | 1447728 | 0 | 0 | 0 | 0
1897 | softmax_fused | compute | vector | (55,) | 0 | 1447728 | 480 | 1448208 | 480 | 0 | 0 | 0
1898 | async_copy_107 | store | dram | (55,) | 80 | 1448208 | 102 | 1448310 | 0 | 102 | 0 | 80
1899 | async_copy_108 | store | dram | (55,) | 3840 | 1448310 | 157 | 1448467 | 0 | 157 | 0 | 3840
1900 | async_copy_106 | load | dram | (56,) | 5120 | 1448467 | 176 | 1448643 | 0 | 176 | 5120 | 0
1901 | async_wait_79 | async_wait | control | (56,) | 0 | 1448208 | 0 | 1448208 | 0 | 0 | 0 | 0
1902 | async_wait_80 | async_wait | control | (56,) | 0 | 1448208 | 0 | 1448208 | 0 | 0 | 0 | 0
1903 | async_wait_81 | async_wait | control | (56,) | 0 | 1448208 | 0 | 1448208 | 0 | 0 | 0 | 0
1904 | softmax_fused | compute | vector | (56,) | 0 | 1448208 | 480 | 1448688 | 480 | 0 | 0 | 0
1905 | async_copy_107 | store | dram | (56,) | 80 | 1448688 | 102 | 1448790 | 0 | 102 | 0 | 80
1906 | async_copy_108 | store | dram | (56,) | 3840 | 1448790 | 157 | 1448947 | 0 | 157 | 0 | 3840
1907 | async_copy_106 | load | dram | (57,) | 5120 | 1448947 | 176 | 1449123 | 0 | 176 | 5120 | 0
1908 | async_wait_79 | async_wait | control | (57,) | 0 | 1448688 | 0 | 1448688 | 0 | 0 | 0 | 0
1909 | async_wait_80 | async_wait | control | (57,) | 0 | 1448688 | 0 | 1448688 | 0 | 0 | 0 | 0
1910 | async_wait_81 | async_wait | control | (57,) | 0 | 1448688 | 0 | 1448688 | 0 | 0 | 0 | 0
1911 | softmax_fused | compute | vector | (57,) | 0 | 1448688 | 480 | 1449168 | 480 | 0 | 0 | 0
1912 | async_copy_107 | store | dram | (57,) | 80 | 1449168 | 102 | 1449270 | 0 | 102 | 0 | 80
1913 | async_copy_108 | store | dram | (57,) | 3840 | 1449270 | 157 | 1449427 | 0 | 157 | 0 | 3840
1914 | async_copy_106 | load | dram | (58,) | 5120 | 1449427 | 176 | 1449603 | 0 | 176 | 5120 | 0
1915 | async_wait_79 | async_wait | control | (58,) | 0 | 1449168 | 0 | 1449168 | 0 | 0 | 0 | 0
1916 | async_wait_80 | async_wait | control | (58,) | 0 | 1449168 | 0 | 1449168 | 0 | 0 | 0 | 0
1917 | async_wait_81 | async_wait | control | (58,) | 0 | 1449168 | 0 | 1449168 | 0 | 0 | 0 | 0
1918 | softmax_fused | compute | vector | (58,) | 0 | 1449168 | 480 | 1449648 | 480 | 0 | 0 | 0
1919 | async_copy_107 | store | dram | (58,) | 80 | 1449648 | 102 | 1449750 | 0 | 102 | 0 | 80
1920 | async_copy_108 | store | dram | (58,) | 3840 | 1449750 | 157 | 1449907 | 0 | 157 | 0 | 3840
1921 | async_copy_106 | load | dram | (59,) | 5120 | 1449907 | 176 | 1450083 | 0 | 176 | 5120 | 0
1922 | async_wait_79 | async_wait | control | (59,) | 0 | 1449648 | 0 | 1449648 | 0 | 0 | 0 | 0
1923 | async_wait_80 | async_wait | control | (59,) | 0 | 1449648 | 0 | 1449648 | 0 | 0 | 0 | 0
1924 | async_wait_81 | async_wait | control | (59,) | 0 | 1449648 | 0 | 1449648 | 0 | 0 | 0 | 0
1925 | softmax_fused | compute | vector | (59,) | 0 | 1449648 | 480 | 1450128 | 480 | 0 | 0 | 0
1926 | async_copy_107 | store | dram | (59,) | 80 | 1450128 | 102 | 1450230 | 0 | 102 | 0 | 80
1927 | async_copy_108 | store | dram | (59,) | 3840 | 1450230 | 157 | 1450387 | 0 | 157 | 0 | 3840
1928 | async_copy_106 | load | dram | (60,) | 5120 | 1450387 | 176 | 1450563 | 0 | 176 | 5120 | 0
1929 | async_wait_79 | async_wait | control | (60,) | 0 | 1450128 | 0 | 1450128 | 0 | 0 | 0 | 0
1930 | async_wait_80 | async_wait | control | (60,) | 0 | 1450128 | 0 | 1450128 | 0 | 0 | 0 | 0
1931 | async_wait_81 | async_wait | control | (60,) | 0 | 1450128 | 0 | 1450128 | 0 | 0 | 0 | 0
1932 | softmax_fused | compute | vector | (60,) | 0 | 1450128 | 480 | 1450608 | 480 | 0 | 0 | 0
1933 | async_copy_107 | store | dram | (60,) | 80 | 1450608 | 102 | 1450710 | 0 | 102 | 0 | 80
1934 | async_copy_108 | store | dram | (60,) | 3840 | 1450710 | 157 | 1450867 | 0 | 157 | 0 | 3840
1935 | async_copy_106 | load | dram | (61,) | 5120 | 1450867 | 176 | 1451043 | 0 | 176 | 5120 | 0
1936 | async_wait_79 | async_wait | control | (61,) | 0 | 1450608 | 0 | 1450608 | 0 | 0 | 0 | 0
1937 | async_wait_80 | async_wait | control | (61,) | 0 | 1450608 | 0 | 1450608 | 0 | 0 | 0 | 0
1938 | async_wait_81 | async_wait | control | (61,) | 0 | 1450608 | 0 | 1450608 | 0 | 0 | 0 | 0
1939 | softmax_fused | compute | vector | (61,) | 0 | 1450608 | 480 | 1451088 | 480 | 0 | 0 | 0
1940 | async_copy_107 | store | dram | (61,) | 80 | 1451088 | 102 | 1451190 | 0 | 102 | 0 | 80
1941 | async_copy_108 | store | dram | (61,) | 3840 | 1451190 | 157 | 1451347 | 0 | 157 | 0 | 3840
1942 | async_copy_106 | load | dram | (62,) | 5120 | 1451347 | 176 | 1451523 | 0 | 176 | 5120 | 0
1943 | async_wait_79 | async_wait | control | (62,) | 0 | 1451088 | 0 | 1451088 | 0 | 0 | 0 | 0
1944 | async_wait_80 | async_wait | control | (62,) | 0 | 1451088 | 0 | 1451088 | 0 | 0 | 0 | 0
1945 | async_wait_81 | async_wait | control | (62,) | 0 | 1451088 | 0 | 1451088 | 0 | 0 | 0 | 0
1946 | softmax_fused | compute | vector | (62,) | 0 | 1451088 | 480 | 1451568 | 480 | 0 | 0 | 0
1947 | async_copy_107 | store | dram | (62,) | 80 | 1451568 | 102 | 1451670 | 0 | 102 | 0 | 80
1948 | async_copy_108 | store | dram | (62,) | 3840 | 1451670 | 157 | 1451827 | 0 | 157 | 0 | 3840
1949 | async_copy_106 | load | dram | (63,) | 5120 | 1451827 | 176 | 1452003 | 0 | 176 | 5120 | 0
1950 | async_wait_79 | async_wait | control | (63,) | 0 | 1451568 | 0 | 1451568 | 0 | 0 | 0 | 0
1951 | async_wait_80 | async_wait | control | (63,) | 0 | 1451568 | 0 | 1451568 | 0 | 0 | 0 | 0
1952 | async_wait_81 | async_wait | control | (63,) | 0 | 1451568 | 0 | 1451568 | 0 | 0 | 0 | 0
1953 | softmax_fused | compute | vector | (63,) | 0 | 1451568 | 480 | 1452048 | 480 | 0 | 0 | 0
1954 | async_copy_107 | store | dram | (63,) | 80 | 1452048 | 102 | 1452150 | 0 | 102 | 0 | 80
1955 | async_copy_108 | store | dram | (63,) | 3840 | 1452150 | 157 | 1452307 | 0 | 157 | 0 | 3840
1956 | async_copy_106 | load | dram | (64,) | 5120 | 1452307 | 176 | 1452483 | 0 | 176 | 5120 | 0
1957 | async_wait_79 | async_wait | control | (64,) | 0 | 1452048 | 0 | 1452048 | 0 | 0 | 0 | 0
1958 | async_wait_80 | async_wait | control | (64,) | 0 | 1452048 | 0 | 1452048 | 0 | 0 | 0 | 0
1959 | async_wait_81 | async_wait | control | (64,) | 0 | 1452048 | 0 | 1452048 | 0 | 0 | 0 | 0
1960 | softmax_fused | compute | vector | (64,) | 0 | 1452048 | 480 | 1452528 | 480 | 0 | 0 | 0
1961 | async_copy_107 | store | dram | (64,) | 80 | 1452528 | 102 | 1452630 | 0 | 102 | 0 | 80
1962 | async_copy_108 | store | dram | (64,) | 3840 | 1452630 | 157 | 1452787 | 0 | 157 | 0 | 3840
1963 | async_copy_106 | load | dram | (65,) | 5120 | 1452787 | 176 | 1452963 | 0 | 176 | 5120 | 0
1964 | async_wait_79 | async_wait | control | (65,) | 0 | 1452528 | 0 | 1452528 | 0 | 0 | 0 | 0
1965 | async_wait_80 | async_wait | control | (65,) | 0 | 1452528 | 0 | 1452528 | 0 | 0 | 0 | 0
1966 | async_wait_81 | async_wait | control | (65,) | 0 | 1452528 | 0 | 1452528 | 0 | 0 | 0 | 0
1967 | softmax_fused | compute | vector | (65,) | 0 | 1452528 | 480 | 1453008 | 480 | 0 | 0 | 0
1968 | async_copy_107 | store | dram | (65,) | 80 | 1453008 | 102 | 1453110 | 0 | 102 | 0 | 80
1969 | async_copy_108 | store | dram | (65,) | 3840 | 1453110 | 157 | 1453267 | 0 | 157 | 0 | 3840
1970 | async_copy_106 | load | dram | (66,) | 5120 | 1453267 | 176 | 1453443 | 0 | 176 | 5120 | 0
1971 | async_wait_79 | async_wait | control | (66,) | 0 | 1453008 | 0 | 1453008 | 0 | 0 | 0 | 0
1972 | async_wait_80 | async_wait | control | (66,) | 0 | 1453008 | 0 | 1453008 | 0 | 0 | 0 | 0
1973 | async_wait_81 | async_wait | control | (66,) | 0 | 1453008 | 0 | 1453008 | 0 | 0 | 0 | 0
1974 | softmax_fused | compute | vector | (66,) | 0 | 1453008 | 480 | 1453488 | 480 | 0 | 0 | 0
1975 | async_copy_107 | store | dram | (66,) | 80 | 1453488 | 102 | 1453590 | 0 | 102 | 0 | 80
1976 | async_copy_108 | store | dram | (66,) | 3840 | 1453590 | 157 | 1453747 | 0 | 157 | 0 | 3840
1977 | async_copy_106 | load | dram | (67,) | 5120 | 1453747 | 176 | 1453923 | 0 | 176 | 5120 | 0
1978 | async_wait_79 | async_wait | control | (67,) | 0 | 1453488 | 0 | 1453488 | 0 | 0 | 0 | 0
1979 | async_wait_80 | async_wait | control | (67,) | 0 | 1453488 | 0 | 1453488 | 0 | 0 | 0 | 0
1980 | async_wait_81 | async_wait | control | (67,) | 0 | 1453488 | 0 | 1453488 | 0 | 0 | 0 | 0
1981 | softmax_fused | compute | vector | (67,) | 0 | 1453488 | 480 | 1453968 | 480 | 0 | 0 | 0
1982 | async_copy_107 | store | dram | (67,) | 80 | 1453968 | 102 | 1454070 | 0 | 102 | 0 | 80
1983 | async_copy_108 | store | dram | (67,) | 3840 | 1454070 | 157 | 1454227 | 0 | 157 | 0 | 3840
1984 | async_copy_106 | load | dram | (68,) | 5120 | 1454227 | 176 | 1454403 | 0 | 176 | 5120 | 0
1985 | async_wait_79 | async_wait | control | (68,) | 0 | 1453968 | 0 | 1453968 | 0 | 0 | 0 | 0
1986 | async_wait_80 | async_wait | control | (68,) | 0 | 1453968 | 0 | 1453968 | 0 | 0 | 0 | 0
1987 | async_wait_81 | async_wait | control | (68,) | 0 | 1453968 | 0 | 1453968 | 0 | 0 | 0 | 0
1988 | softmax_fused | compute | vector | (68,) | 0 | 1453968 | 480 | 1454448 | 480 | 0 | 0 | 0
1989 | async_copy_107 | store | dram | (68,) | 80 | 1454448 | 102 | 1454550 | 0 | 102 | 0 | 80
1990 | async_copy_108 | store | dram | (68,) | 3840 | 1454550 | 157 | 1454707 | 0 | 157 | 0 | 3840
1991 | async_copy_106 | load | dram | (69,) | 5120 | 1454707 | 176 | 1454883 | 0 | 176 | 5120 | 0
1992 | async_wait_79 | async_wait | control | (69,) | 0 | 1454448 | 0 | 1454448 | 0 | 0 | 0 | 0
1993 | async_wait_80 | async_wait | control | (69,) | 0 | 1454448 | 0 | 1454448 | 0 | 0 | 0 | 0
1994 | async_wait_81 | async_wait | control | (69,) | 0 | 1454448 | 0 | 1454448 | 0 | 0 | 0 | 0
1995 | softmax_fused | compute | vector | (69,) | 0 | 1454448 | 480 | 1454928 | 480 | 0 | 0 | 0
1996 | async_copy_107 | store | dram | (69,) | 80 | 1454928 | 102 | 1455030 | 0 | 102 | 0 | 80
1997 | async_copy_108 | store | dram | (69,) | 3840 | 1455030 | 157 | 1455187 | 0 | 157 | 0 | 3840
1998 | async_copy_106 | load | dram | (70,) | 5120 | 1455187 | 176 | 1455363 | 0 | 176 | 5120 | 0
1999 | async_wait_79 | async_wait | control | (70,) | 0 | 1454928 | 0 | 1454928 | 0 | 0 | 0 | 0
2000 | async_wait_80 | async_wait | control | (70,) | 0 | 1454928 | 0 | 1454928 | 0 | 0 | 0 | 0
2001 | async_wait_81 | async_wait | control | (70,) | 0 | 1454928 | 0 | 1454928 | 0 | 0 | 0 | 0
2002 | softmax_fused | compute | vector | (70,) | 0 | 1454928 | 480 | 1455408 | 480 | 0 | 0 | 0
2003 | async_copy_107 | store | dram | (70,) | 80 | 1455408 | 102 | 1455510 | 0 | 102 | 0 | 80
2004 | async_copy_108 | store | dram | (70,) | 3840 | 1455510 | 157 | 1455667 | 0 | 157 | 0 | 3840
2005 | async_copy_106 | load | dram | (71,) | 5120 | 1455667 | 176 | 1455843 | 0 | 176 | 5120 | 0
2006 | async_wait_79 | async_wait | control | (71,) | 0 | 1455408 | 0 | 1455408 | 0 | 0 | 0 | 0
2007 | async_wait_80 | async_wait | control | (71,) | 0 | 1455408 | 0 | 1455408 | 0 | 0 | 0 | 0
2008 | async_wait_81 | async_wait | control | (71,) | 0 | 1455408 | 0 | 1455408 | 0 | 0 | 0 | 0
2009 | softmax_fused | compute | vector | (71,) | 0 | 1455408 | 480 | 1455888 | 480 | 0 | 0 | 0
2010 | async_copy_107 | store | dram | (71,) | 80 | 1455888 | 102 | 1455990 | 0 | 102 | 0 | 80
2011 | async_copy_108 | store | dram | (71,) | 3840 | 1455990 | 157 | 1456147 | 0 | 157 | 0 | 3840
2012 | async_copy_106 | load | dram | (72,) | 5120 | 1456147 | 176 | 1456323 | 0 | 176 | 5120 | 0
2013 | async_wait_79 | async_wait | control | (72,) | 0 | 1455888 | 0 | 1455888 | 0 | 0 | 0 | 0
2014 | async_wait_80 | async_wait | control | (72,) | 0 | 1455888 | 0 | 1455888 | 0 | 0 | 0 | 0
2015 | async_wait_81 | async_wait | control | (72,) | 0 | 1455888 | 0 | 1455888 | 0 | 0 | 0 | 0
2016 | softmax_fused | compute | vector | (72,) | 0 | 1455888 | 480 | 1456368 | 480 | 0 | 0 | 0
2017 | async_copy_107 | store | dram | (72,) | 80 | 1456368 | 102 | 1456470 | 0 | 102 | 0 | 80
2018 | async_copy_108 | store | dram | (72,) | 3840 | 1456470 | 157 | 1456627 | 0 | 157 | 0 | 3840
2019 | async_copy_106 | load | dram | (73,) | 5120 | 1456627 | 176 | 1456803 | 0 | 176 | 5120 | 0
2020 | async_wait_79 | async_wait | control | (73,) | 0 | 1456368 | 0 | 1456368 | 0 | 0 | 0 | 0
2021 | async_wait_80 | async_wait | control | (73,) | 0 | 1456368 | 0 | 1456368 | 0 | 0 | 0 | 0
2022 | async_wait_81 | async_wait | control | (73,) | 0 | 1456368 | 0 | 1456368 | 0 | 0 | 0 | 0
2023 | softmax_fused | compute | vector | (73,) | 0 | 1456368 | 480 | 1456848 | 480 | 0 | 0 | 0
2024 | async_copy_107 | store | dram | (73,) | 80 | 1456848 | 102 | 1456950 | 0 | 102 | 0 | 80
2025 | async_copy_108 | store | dram | (73,) | 3840 | 1456950 | 157 | 1457107 | 0 | 157 | 0 | 3840
2026 | async_copy_106 | load | dram | (74,) | 5120 | 1457107 | 176 | 1457283 | 0 | 176 | 5120 | 0
2027 | async_wait_79 | async_wait | control | (74,) | 0 | 1456848 | 0 | 1456848 | 0 | 0 | 0 | 0
2028 | async_wait_80 | async_wait | control | (74,) | 0 | 1456848 | 0 | 1456848 | 0 | 0 | 0 | 0
2029 | async_wait_81 | async_wait | control | (74,) | 0 | 1456848 | 0 | 1456848 | 0 | 0 | 0 | 0
2030 | softmax_fused | compute | vector | (74,) | 0 | 1456848 | 480 | 1457328 | 480 | 0 | 0 | 0
2031 | async_copy_107 | store | dram | (74,) | 80 | 1457328 | 102 | 1457430 | 0 | 102 | 0 | 80
2032 | async_copy_108 | store | dram | (74,) | 3840 | 1457430 | 157 | 1457587 | 0 | 157 | 0 | 3840
2033 | async_copy_106 | load | dram | (75,) | 5120 | 1457587 | 176 | 1457763 | 0 | 176 | 5120 | 0
2034 | async_wait_79 | async_wait | control | (75,) | 0 | 1457328 | 0 | 1457328 | 0 | 0 | 0 | 0
2035 | async_wait_80 | async_wait | control | (75,) | 0 | 1457328 | 0 | 1457328 | 0 | 0 | 0 | 0
2036 | async_wait_81 | async_wait | control | (75,) | 0 | 1457328 | 0 | 1457328 | 0 | 0 | 0 | 0
2037 | softmax_fused | compute | vector | (75,) | 0 | 1457328 | 480 | 1457808 | 480 | 0 | 0 | 0
2038 | async_copy_107 | store | dram | (75,) | 80 | 1457808 | 102 | 1457910 | 0 | 102 | 0 | 80
2039 | async_copy_108 | store | dram | (75,) | 3840 | 1457910 | 157 | 1458067 | 0 | 157 | 0 | 3840
2040 | async_copy_106 | load | dram | (76,) | 5120 | 1458067 | 176 | 1458243 | 0 | 176 | 5120 | 0
2041 | async_wait_79 | async_wait | control | (76,) | 0 | 1457808 | 0 | 1457808 | 0 | 0 | 0 | 0
2042 | async_wait_80 | async_wait | control | (76,) | 0 | 1457808 | 0 | 1457808 | 0 | 0 | 0 | 0
2043 | async_wait_81 | async_wait | control | (76,) | 0 | 1457808 | 0 | 1457808 | 0 | 0 | 0 | 0
2044 | softmax_fused | compute | vector | (76,) | 0 | 1457808 | 480 | 1458288 | 480 | 0 | 0 | 0
2045 | async_copy_107 | store | dram | (76,) | 80 | 1458288 | 102 | 1458390 | 0 | 102 | 0 | 80
2046 | async_copy_108 | store | dram | (76,) | 3840 | 1458390 | 157 | 1458547 | 0 | 157 | 0 | 3840
2047 | async_copy_106 | load | dram | (77,) | 5120 | 1458547 | 176 | 1458723 | 0 | 176 | 5120 | 0
2048 | async_wait_79 | async_wait | control | (77,) | 0 | 1458288 | 0 | 1458288 | 0 | 0 | 0 | 0
2049 | async_wait_80 | async_wait | control | (77,) | 0 | 1458288 | 0 | 1458288 | 0 | 0 | 0 | 0
2050 | async_wait_81 | async_wait | control | (77,) | 0 | 1458288 | 0 | 1458288 | 0 | 0 | 0 | 0
2051 | softmax_fused | compute | vector | (77,) | 0 | 1458288 | 480 | 1458768 | 480 | 0 | 0 | 0
2052 | async_copy_107 | store | dram | (77,) | 80 | 1458768 | 102 | 1458870 | 0 | 102 | 0 | 80
2053 | async_copy_108 | store | dram | (77,) | 3840 | 1458870 | 157 | 1459027 | 0 | 157 | 0 | 3840
2054 | async_copy_106 | load | dram | (78,) | 5120 | 1459027 | 176 | 1459203 | 0 | 176 | 5120 | 0
2055 | async_wait_79 | async_wait | control | (78,) | 0 | 1458768 | 0 | 1458768 | 0 | 0 | 0 | 0
2056 | async_wait_80 | async_wait | control | (78,) | 0 | 1458768 | 0 | 1458768 | 0 | 0 | 0 | 0
2057 | async_wait_81 | async_wait | control | (78,) | 0 | 1458768 | 0 | 1458768 | 0 | 0 | 0 | 0
2058 | softmax_fused | compute | vector | (78,) | 0 | 1458768 | 480 | 1459248 | 480 | 0 | 0 | 0
2059 | async_copy_107 | store | dram | (78,) | 80 | 1459248 | 102 | 1459350 | 0 | 102 | 0 | 80
2060 | async_copy_108 | store | dram | (78,) | 3840 | 1459350 | 157 | 1459507 | 0 | 157 | 0 | 3840
2061 | async_copy_106 | load | dram | (79,) | 5120 | 1459507 | 176 | 1459683 | 0 | 176 | 5120 | 0
2062 | async_wait_79 | async_wait | control | (79,) | 0 | 1459248 | 0 | 1459248 | 0 | 0 | 0 | 0
2063 | async_wait_80 | async_wait | control | (79,) | 0 | 1459248 | 0 | 1459248 | 0 | 0 | 0 | 0
2064 | async_wait_81 | async_wait | control | (79,) | 0 | 1459248 | 0 | 1459248 | 0 | 0 | 0 | 0
2065 | softmax_fused | compute | vector | (79,) | 0 | 1459248 | 480 | 1459728 | 480 | 0 | 0 | 0
2066 | async_copy_107 | store | dram | (79,) | 80 | 1459728 | 102 | 1459830 | 0 | 102 | 0 | 80
2067 | async_copy_108 | store | dram | (79,) | 3840 | 1459830 | 157 | 1459987 | 0 | 157 | 0 | 3840
2068 | async_copy_106 | load | dram | (80,) | 5120 | 1459987 | 176 | 1460163 | 0 | 176 | 5120 | 0
2069 | async_wait_79 | async_wait | control | (80,) | 0 | 1459728 | 0 | 1459728 | 0 | 0 | 0 | 0
2070 | async_wait_80 | async_wait | control | (80,) | 0 | 1459728 | 0 | 1459728 | 0 | 0 | 0 | 0
2071 | async_wait_81 | async_wait | control | (80,) | 0 | 1459728 | 0 | 1459728 | 0 | 0 | 0 | 0
2072 | softmax_fused | compute | vector | (80,) | 0 | 1459728 | 480 | 1460208 | 480 | 0 | 0 | 0
2073 | async_copy_107 | store | dram | (80,) | 80 | 1460208 | 102 | 1460310 | 0 | 102 | 0 | 80
2074 | async_copy_108 | store | dram | (80,) | 3840 | 1460310 | 157 | 1460467 | 0 | 157 | 0 | 3840
2075 | async_copy_106 | load | dram | (81,) | 5120 | 1460467 | 176 | 1460643 | 0 | 176 | 5120 | 0
2076 | async_wait_79 | async_wait | control | (81,) | 0 | 1460208 | 0 | 1460208 | 0 | 0 | 0 | 0
2077 | async_wait_80 | async_wait | control | (81,) | 0 | 1460208 | 0 | 1460208 | 0 | 0 | 0 | 0
2078 | async_wait_81 | async_wait | control | (81,) | 0 | 1460208 | 0 | 1460208 | 0 | 0 | 0 | 0
2079 | softmax_fused | compute | vector | (81,) | 0 | 1460208 | 480 | 1460688 | 480 | 0 | 0 | 0
2080 | async_copy_107 | store | dram | (81,) | 80 | 1460688 | 102 | 1460790 | 0 | 102 | 0 | 80
2081 | async_copy_108 | store | dram | (81,) | 3840 | 1460790 | 157 | 1460947 | 0 | 157 | 0 | 3840
2082 | async_copy_106 | load | dram | (82,) | 5120 | 1460947 | 176 | 1461123 | 0 | 176 | 5120 | 0
2083 | async_wait_79 | async_wait | control | (82,) | 0 | 1460688 | 0 | 1460688 | 0 | 0 | 0 | 0
2084 | async_wait_80 | async_wait | control | (82,) | 0 | 1460688 | 0 | 1460688 | 0 | 0 | 0 | 0
2085 | async_wait_81 | async_wait | control | (82,) | 0 | 1460688 | 0 | 1460688 | 0 | 0 | 0 | 0
2086 | softmax_fused | compute | vector | (82,) | 0 | 1460688 | 480 | 1461168 | 480 | 0 | 0 | 0
2087 | async_copy_107 | store | dram | (82,) | 80 | 1461168 | 102 | 1461270 | 0 | 102 | 0 | 80
2088 | async_copy_108 | store | dram | (82,) | 3840 | 1461270 | 157 | 1461427 | 0 | 157 | 0 | 3840
2089 | async_copy_106 | load | dram | (83,) | 5120 | 1461427 | 176 | 1461603 | 0 | 176 | 5120 | 0
2090 | async_wait_79 | async_wait | control | (83,) | 0 | 1461168 | 0 | 1461168 | 0 | 0 | 0 | 0
2091 | async_wait_80 | async_wait | control | (83,) | 0 | 1461168 | 0 | 1461168 | 0 | 0 | 0 | 0
2092 | async_wait_81 | async_wait | control | (83,) | 0 | 1461168 | 0 | 1461168 | 0 | 0 | 0 | 0
2093 | softmax_fused | compute | vector | (83,) | 0 | 1461168 | 480 | 1461648 | 480 | 0 | 0 | 0
2094 | async_copy_107 | store | dram | (83,) | 80 | 1461648 | 102 | 1461750 | 0 | 102 | 0 | 80
2095 | async_copy_108 | store | dram | (83,) | 3840 | 1461750 | 157 | 1461907 | 0 | 157 | 0 | 3840
2096 | async_copy_106 | load | dram | (84,) | 5120 | 1461907 | 176 | 1462083 | 0 | 176 | 5120 | 0
2097 | async_wait_79 | async_wait | control | (84,) | 0 | 1461648 | 0 | 1461648 | 0 | 0 | 0 | 0
2098 | async_wait_80 | async_wait | control | (84,) | 0 | 1461648 | 0 | 1461648 | 0 | 0 | 0 | 0
2099 | async_wait_81 | async_wait | control | (84,) | 0 | 1461648 | 0 | 1461648 | 0 | 0 | 0 | 0
2100 | softmax_fused | compute | vector | (84,) | 0 | 1461648 | 480 | 1462128 | 480 | 0 | 0 | 0
2101 | async_copy_107 | store | dram | (84,) | 80 | 1462128 | 102 | 1462230 | 0 | 102 | 0 | 80
2102 | async_copy_108 | store | dram | (84,) | 3840 | 1462230 | 157 | 1462387 | 0 | 157 | 0 | 3840
2103 | async_copy_106 | load | dram | (85,) | 5120 | 1462387 | 176 | 1462563 | 0 | 176 | 5120 | 0
2104 | async_wait_79 | async_wait | control | (85,) | 0 | 1462128 | 0 | 1462128 | 0 | 0 | 0 | 0
2105 | async_wait_80 | async_wait | control | (85,) | 0 | 1462128 | 0 | 1462128 | 0 | 0 | 0 | 0
2106 | async_wait_81 | async_wait | control | (85,) | 0 | 1462128 | 0 | 1462128 | 0 | 0 | 0 | 0
2107 | softmax_fused | compute | vector | (85,) | 0 | 1462128 | 480 | 1462608 | 480 | 0 | 0 | 0
2108 | async_copy_107 | store | dram | (85,) | 80 | 1462608 | 102 | 1462710 | 0 | 102 | 0 | 80
2109 | async_copy_108 | store | dram | (85,) | 3840 | 1462710 | 157 | 1462867 | 0 | 157 | 0 | 3840
2110 | async_copy_106 | load | dram | (86,) | 5120 | 1462867 | 176 | 1463043 | 0 | 176 | 5120 | 0
2111 | async_wait_79 | async_wait | control | (86,) | 0 | 1462608 | 0 | 1462608 | 0 | 0 | 0 | 0
2112 | async_wait_80 | async_wait | control | (86,) | 0 | 1462608 | 0 | 1462608 | 0 | 0 | 0 | 0
2113 | async_wait_81 | async_wait | control | (86,) | 0 | 1462608 | 0 | 1462608 | 0 | 0 | 0 | 0
2114 | softmax_fused | compute | vector | (86,) | 0 | 1462608 | 480 | 1463088 | 480 | 0 | 0 | 0
2115 | async_copy_107 | store | dram | (86,) | 80 | 1463088 | 102 | 1463190 | 0 | 102 | 0 | 80
2116 | async_copy_108 | store | dram | (86,) | 3840 | 1463190 | 157 | 1463347 | 0 | 157 | 0 | 3840
2117 | async_copy_106 | load | dram | (87,) | 5120 | 1463347 | 176 | 1463523 | 0 | 176 | 5120 | 0
2118 | async_wait_79 | async_wait | control | (87,) | 0 | 1463088 | 0 | 1463088 | 0 | 0 | 0 | 0
2119 | async_wait_80 | async_wait | control | (87,) | 0 | 1463088 | 0 | 1463088 | 0 | 0 | 0 | 0
2120 | async_wait_81 | async_wait | control | (87,) | 0 | 1463088 | 0 | 1463088 | 0 | 0 | 0 | 0
2121 | softmax_fused | compute | vector | (87,) | 0 | 1463088 | 480 | 1463568 | 480 | 0 | 0 | 0
2122 | async_copy_107 | store | dram | (87,) | 80 | 1463568 | 102 | 1463670 | 0 | 102 | 0 | 80
2123 | async_copy_108 | store | dram | (87,) | 3840 | 1463670 | 157 | 1463827 | 0 | 157 | 0 | 3840
2124 | async_copy_106 | load | dram | (88,) | 5120 | 1463827 | 176 | 1464003 | 0 | 176 | 5120 | 0
2125 | async_wait_79 | async_wait | control | (88,) | 0 | 1463568 | 0 | 1463568 | 0 | 0 | 0 | 0
2126 | async_wait_80 | async_wait | control | (88,) | 0 | 1463568 | 0 | 1463568 | 0 | 0 | 0 | 0
2127 | async_wait_81 | async_wait | control | (88,) | 0 | 1463568 | 0 | 1463568 | 0 | 0 | 0 | 0
2128 | softmax_fused | compute | vector | (88,) | 0 | 1463568 | 480 | 1464048 | 480 | 0 | 0 | 0
2129 | async_copy_107 | store | dram | (88,) | 80 | 1464048 | 102 | 1464150 | 0 | 102 | 0 | 80
2130 | async_copy_108 | store | dram | (88,) | 3840 | 1464150 | 157 | 1464307 | 0 | 157 | 0 | 3840
2131 | async_copy_106 | load | dram | (89,) | 5120 | 1464307 | 176 | 1464483 | 0 | 176 | 5120 | 0
2132 | async_wait_79 | async_wait | control | (89,) | 0 | 1464048 | 0 | 1464048 | 0 | 0 | 0 | 0
2133 | async_wait_80 | async_wait | control | (89,) | 0 | 1464048 | 0 | 1464048 | 0 | 0 | 0 | 0
2134 | async_wait_81 | async_wait | control | (89,) | 0 | 1464048 | 0 | 1464048 | 0 | 0 | 0 | 0
2135 | softmax_fused | compute | vector | (89,) | 0 | 1464048 | 480 | 1464528 | 480 | 0 | 0 | 0
2136 | async_copy_107 | store | dram | (89,) | 80 | 1464528 | 102 | 1464630 | 0 | 102 | 0 | 80
2137 | async_copy_108 | store | dram | (89,) | 3840 | 1464630 | 157 | 1464787 | 0 | 157 | 0 | 3840
2138 | async_copy_106 | load | dram | (90,) | 5120 | 1464787 | 176 | 1464963 | 0 | 176 | 5120 | 0
2139 | async_wait_79 | async_wait | control | (90,) | 0 | 1464528 | 0 | 1464528 | 0 | 0 | 0 | 0
2140 | async_wait_80 | async_wait | control | (90,) | 0 | 1464528 | 0 | 1464528 | 0 | 0 | 0 | 0
2141 | async_wait_81 | async_wait | control | (90,) | 0 | 1464528 | 0 | 1464528 | 0 | 0 | 0 | 0
2142 | softmax_fused | compute | vector | (90,) | 0 | 1464528 | 480 | 1465008 | 480 | 0 | 0 | 0
2143 | async_copy_107 | store | dram | (90,) | 80 | 1465008 | 102 | 1465110 | 0 | 102 | 0 | 80
2144 | async_copy_108 | store | dram | (90,) | 3840 | 1465110 | 157 | 1465267 | 0 | 157 | 0 | 3840
2145 | async_copy_106 | load | dram | (91,) | 5120 | 1465267 | 176 | 1465443 | 0 | 176 | 5120 | 0
2146 | async_wait_79 | async_wait | control | (91,) | 0 | 1465008 | 0 | 1465008 | 0 | 0 | 0 | 0
2147 | async_wait_80 | async_wait | control | (91,) | 0 | 1465008 | 0 | 1465008 | 0 | 0 | 0 | 0
2148 | async_wait_81 | async_wait | control | (91,) | 0 | 1465008 | 0 | 1465008 | 0 | 0 | 0 | 0
2149 | softmax_fused | compute | vector | (91,) | 0 | 1465008 | 480 | 1465488 | 480 | 0 | 0 | 0
2150 | async_copy_107 | store | dram | (91,) | 80 | 1465488 | 102 | 1465590 | 0 | 102 | 0 | 80
2151 | async_copy_108 | store | dram | (91,) | 3840 | 1465590 | 157 | 1465747 | 0 | 157 | 0 | 3840
2152 | async_copy_106 | load | dram | (92,) | 5120 | 1465747 | 176 | 1465923 | 0 | 176 | 5120 | 0
2153 | async_wait_79 | async_wait | control | (92,) | 0 | 1465488 | 0 | 1465488 | 0 | 0 | 0 | 0
2154 | async_wait_80 | async_wait | control | (92,) | 0 | 1465488 | 0 | 1465488 | 0 | 0 | 0 | 0
2155 | async_wait_81 | async_wait | control | (92,) | 0 | 1465488 | 0 | 1465488 | 0 | 0 | 0 | 0
2156 | softmax_fused | compute | vector | (92,) | 0 | 1465488 | 480 | 1465968 | 480 | 0 | 0 | 0
2157 | async_copy_107 | store | dram | (92,) | 80 | 1465968 | 102 | 1466070 | 0 | 102 | 0 | 80
2158 | async_copy_108 | store | dram | (92,) | 3840 | 1466070 | 157 | 1466227 | 0 | 157 | 0 | 3840
2159 | async_copy_106 | load | dram | (93,) | 5120 | 1466227 | 176 | 1466403 | 0 | 176 | 5120 | 0
2160 | async_wait_79 | async_wait | control | (93,) | 0 | 1465968 | 0 | 1465968 | 0 | 0 | 0 | 0
2161 | async_wait_80 | async_wait | control | (93,) | 0 | 1465968 | 0 | 1465968 | 0 | 0 | 0 | 0
2162 | async_wait_81 | async_wait | control | (93,) | 0 | 1465968 | 0 | 1465968 | 0 | 0 | 0 | 0
2163 | softmax_fused | compute | vector | (93,) | 0 | 1465968 | 480 | 1466448 | 480 | 0 | 0 | 0
2164 | async_copy_107 | store | dram | (93,) | 80 | 1466448 | 102 | 1466550 | 0 | 102 | 0 | 80
2165 | async_copy_108 | store | dram | (93,) | 3840 | 1466550 | 157 | 1466707 | 0 | 157 | 0 | 3840
2166 | async_copy_106 | load | dram | (94,) | 5120 | 1466707 | 176 | 1466883 | 0 | 176 | 5120 | 0
2167 | async_wait_79 | async_wait | control | (94,) | 0 | 1466448 | 0 | 1466448 | 0 | 0 | 0 | 0
2168 | async_wait_80 | async_wait | control | (94,) | 0 | 1466448 | 0 | 1466448 | 0 | 0 | 0 | 0
2169 | async_wait_81 | async_wait | control | (94,) | 0 | 1466448 | 0 | 1466448 | 0 | 0 | 0 | 0
2170 | softmax_fused | compute | vector | (94,) | 0 | 1466448 | 480 | 1466928 | 480 | 0 | 0 | 0
2171 | async_copy_107 | store | dram | (94,) | 80 | 1466928 | 102 | 1467030 | 0 | 102 | 0 | 80
2172 | async_copy_108 | store | dram | (94,) | 3840 | 1467030 | 157 | 1467187 | 0 | 157 | 0 | 3840
2173 | async_copy_106 | load | dram | (95,) | 5120 | 1467187 | 176 | 1467363 | 0 | 176 | 5120 | 0
2174 | async_wait_79 | async_wait | control | (95,) | 0 | 1466928 | 0 | 1466928 | 0 | 0 | 0 | 0
2175 | async_wait_80 | async_wait | control | (95,) | 0 | 1466928 | 0 | 1466928 | 0 | 0 | 0 | 0
2176 | async_wait_81 | async_wait | control | (95,) | 0 | 1466928 | 0 | 1466928 | 0 | 0 | 0 | 0
2177 | softmax_fused | compute | vector | (95,) | 0 | 1466928 | 480 | 1467408 | 480 | 0 | 0 | 0
2178 | async_copy_107 | store | dram | (95,) | 80 | 1467408 | 102 | 1467510 | 0 | 102 | 0 | 80
2179 | async_copy_108 | store | dram | (95,) | 3840 | 1467510 | 157 | 1467667 | 0 | 157 | 0 | 3840
2180 | async_copy_106 | load | dram | (96,) | 5120 | 1467667 | 176 | 1467843 | 0 | 176 | 5120 | 0
2181 | async_wait_79 | async_wait | control | (96,) | 0 | 1467408 | 0 | 1467408 | 0 | 0 | 0 | 0
2182 | async_wait_80 | async_wait | control | (96,) | 0 | 1467408 | 0 | 1467408 | 0 | 0 | 0 | 0
2183 | async_wait_81 | async_wait | control | (96,) | 0 | 1467408 | 0 | 1467408 | 0 | 0 | 0 | 0
2184 | softmax_fused | compute | vector | (96,) | 0 | 1467408 | 480 | 1467888 | 480 | 0 | 0 | 0
2185 | async_copy_107 | store | dram | (96,) | 80 | 1467888 | 102 | 1467990 | 0 | 102 | 0 | 80
2186 | async_copy_108 | store | dram | (96,) | 3840 | 1467990 | 157 | 1468147 | 0 | 157 | 0 | 3840
2187 | async_copy_106 | load | dram | (97,) | 5120 | 1468147 | 176 | 1468323 | 0 | 176 | 5120 | 0
2188 | async_wait_79 | async_wait | control | (97,) | 0 | 1467888 | 0 | 1467888 | 0 | 0 | 0 | 0
2189 | async_wait_80 | async_wait | control | (97,) | 0 | 1467888 | 0 | 1467888 | 0 | 0 | 0 | 0
2190 | async_wait_81 | async_wait | control | (97,) | 0 | 1467888 | 0 | 1467888 | 0 | 0 | 0 | 0
2191 | softmax_fused | compute | vector | (97,) | 0 | 1467888 | 480 | 1468368 | 480 | 0 | 0 | 0
2192 | async_copy_107 | store | dram | (97,) | 80 | 1468368 | 102 | 1468470 | 0 | 102 | 0 | 80
2193 | async_copy_108 | store | dram | (97,) | 3840 | 1468470 | 157 | 1468627 | 0 | 157 | 0 | 3840
2194 | async_copy_106 | load | dram | (98,) | 5120 | 1468627 | 176 | 1468803 | 0 | 176 | 5120 | 0
2195 | async_wait_79 | async_wait | control | (98,) | 0 | 1468368 | 0 | 1468368 | 0 | 0 | 0 | 0
2196 | async_wait_80 | async_wait | control | (98,) | 0 | 1468368 | 0 | 1468368 | 0 | 0 | 0 | 0
2197 | async_wait_81 | async_wait | control | (98,) | 0 | 1468368 | 0 | 1468368 | 0 | 0 | 0 | 0
2198 | softmax_fused | compute | vector | (98,) | 0 | 1468368 | 480 | 1468848 | 480 | 0 | 0 | 0
2199 | async_copy_107 | store | dram | (98,) | 80 | 1468848 | 102 | 1468950 | 0 | 102 | 0 | 80
2200 | async_copy_108 | store | dram | (98,) | 3840 | 1468950 | 157 | 1469107 | 0 | 157 | 0 | 3840
2201 | async_copy_106 | load | dram | (99,) | 5120 | 1469107 | 176 | 1469283 | 0 | 176 | 5120 | 0
2202 | async_wait_79 | async_wait | control | (99,) | 0 | 1468848 | 0 | 1468848 | 0 | 0 | 0 | 0
2203 | async_wait_80 | async_wait | control | (99,) | 0 | 1468848 | 0 | 1468848 | 0 | 0 | 0 | 0
2204 | async_wait_81 | async_wait | control | (99,) | 0 | 1468848 | 0 | 1468848 | 0 | 0 | 0 | 0
2205 | softmax_fused | compute | vector | (99,) | 0 | 1468848 | 480 | 1469328 | 480 | 0 | 0 | 0
2206 | async_copy_107 | store | dram | (99,) | 80 | 1469328 | 102 | 1469430 | 0 | 102 | 0 | 80
2207 | async_copy_108 | store | dram | (99,) | 3840 | 1469430 | 157 | 1469587 | 0 | 157 | 0 | 3840
2208 | async_copy_106 | load | dram | (100,) | 5120 | 1469587 | 176 | 1469763 | 0 | 176 | 5120 | 0
2209 | async_wait_79 | async_wait | control | (100,) | 0 | 1469328 | 0 | 1469328 | 0 | 0 | 0 | 0
2210 | async_wait_80 | async_wait | control | (100,) | 0 | 1469328 | 0 | 1469328 | 0 | 0 | 0 | 0
2211 | async_wait_81 | async_wait | control | (100,) | 0 | 1469328 | 0 | 1469328 | 0 | 0 | 0 | 0
2212 | softmax_fused | compute | vector | (100,) | 0 | 1469328 | 480 | 1469808 | 480 | 0 | 0 | 0
2213 | async_copy_107 | store | dram | (100,) | 80 | 1469808 | 102 | 1469910 | 0 | 102 | 0 | 80
2214 | async_copy_108 | store | dram | (100,) | 3840 | 1469910 | 157 | 1470067 | 0 | 157 | 0 | 3840
2215 | async_copy_106 | load | dram | (101,) | 5120 | 1470067 | 176 | 1470243 | 0 | 176 | 5120 | 0
2216 | async_wait_79 | async_wait | control | (101,) | 0 | 1469808 | 0 | 1469808 | 0 | 0 | 0 | 0
2217 | async_wait_80 | async_wait | control | (101,) | 0 | 1469808 | 0 | 1469808 | 0 | 0 | 0 | 0
2218 | async_wait_81 | async_wait | control | (101,) | 0 | 1469808 | 0 | 1469808 | 0 | 0 | 0 | 0
2219 | softmax_fused | compute | vector | (101,) | 0 | 1469808 | 480 | 1470288 | 480 | 0 | 0 | 0
2220 | async_copy_107 | store | dram | (101,) | 80 | 1470288 | 102 | 1470390 | 0 | 102 | 0 | 80
2221 | async_copy_108 | store | dram | (101,) | 3840 | 1470390 | 157 | 1470547 | 0 | 157 | 0 | 3840
2222 | async_copy_106 | load | dram | (102,) | 5120 | 1470547 | 176 | 1470723 | 0 | 176 | 5120 | 0
2223 | async_wait_79 | async_wait | control | (102,) | 0 | 1470288 | 0 | 1470288 | 0 | 0 | 0 | 0
2224 | async_wait_80 | async_wait | control | (102,) | 0 | 1470288 | 0 | 1470288 | 0 | 0 | 0 | 0
2225 | async_wait_81 | async_wait | control | (102,) | 0 | 1470288 | 0 | 1470288 | 0 | 0 | 0 | 0
2226 | softmax_fused | compute | vector | (102,) | 0 | 1470288 | 480 | 1470768 | 480 | 0 | 0 | 0
2227 | async_copy_107 | store | dram | (102,) | 80 | 1470768 | 102 | 1470870 | 0 | 102 | 0 | 80
2228 | async_copy_108 | store | dram | (102,) | 3840 | 1470870 | 157 | 1471027 | 0 | 157 | 0 | 3840
2229 | async_copy_106 | load | dram | (103,) | 5120 | 1471027 | 176 | 1471203 | 0 | 176 | 5120 | 0
2230 | async_wait_79 | async_wait | control | (103,) | 0 | 1470768 | 0 | 1470768 | 0 | 0 | 0 | 0
2231 | async_wait_80 | async_wait | control | (103,) | 0 | 1470768 | 0 | 1470768 | 0 | 0 | 0 | 0
2232 | async_wait_81 | async_wait | control | (103,) | 0 | 1470768 | 0 | 1470768 | 0 | 0 | 0 | 0
2233 | softmax_fused | compute | vector | (103,) | 0 | 1470768 | 480 | 1471248 | 480 | 0 | 0 | 0
2234 | async_copy_107 | store | dram | (103,) | 80 | 1471248 | 102 | 1471350 | 0 | 102 | 0 | 80
2235 | async_copy_108 | store | dram | (103,) | 3840 | 1471350 | 157 | 1471507 | 0 | 157 | 0 | 3840
2236 | async_copy_106 | load | dram | (104,) | 5120 | 1471507 | 176 | 1471683 | 0 | 176 | 5120 | 0
2237 | async_wait_79 | async_wait | control | (104,) | 0 | 1471248 | 0 | 1471248 | 0 | 0 | 0 | 0
2238 | async_wait_80 | async_wait | control | (104,) | 0 | 1471248 | 0 | 1471248 | 0 | 0 | 0 | 0
2239 | async_wait_81 | async_wait | control | (104,) | 0 | 1471248 | 0 | 1471248 | 0 | 0 | 0 | 0
2240 | softmax_fused | compute | vector | (104,) | 0 | 1471248 | 480 | 1471728 | 480 | 0 | 0 | 0
2241 | async_copy_107 | store | dram | (104,) | 80 | 1471728 | 102 | 1471830 | 0 | 102 | 0 | 80
2242 | async_copy_108 | store | dram | (104,) | 3840 | 1471830 | 157 | 1471987 | 0 | 157 | 0 | 3840
2243 | async_copy_106 | load | dram | (105,) | 5120 | 1471987 | 176 | 1472163 | 0 | 176 | 5120 | 0
2244 | async_wait_79 | async_wait | control | (105,) | 0 | 1471728 | 0 | 1471728 | 0 | 0 | 0 | 0
2245 | async_wait_80 | async_wait | control | (105,) | 0 | 1471728 | 0 | 1471728 | 0 | 0 | 0 | 0
2246 | async_wait_81 | async_wait | control | (105,) | 0 | 1471728 | 0 | 1471728 | 0 | 0 | 0 | 0
2247 | softmax_fused | compute | vector | (105,) | 0 | 1471728 | 480 | 1472208 | 480 | 0 | 0 | 0
2248 | async_copy_107 | store | dram | (105,) | 80 | 1472208 | 102 | 1472310 | 0 | 102 | 0 | 80
2249 | async_copy_108 | store | dram | (105,) | 3840 | 1472310 | 157 | 1472467 | 0 | 157 | 0 | 3840
2250 | async_copy_106 | load | dram | (106,) | 5120 | 1472467 | 176 | 1472643 | 0 | 176 | 5120 | 0
2251 | async_wait_79 | async_wait | control | (106,) | 0 | 1472208 | 0 | 1472208 | 0 | 0 | 0 | 0
2252 | async_wait_80 | async_wait | control | (106,) | 0 | 1472208 | 0 | 1472208 | 0 | 0 | 0 | 0
2253 | async_wait_81 | async_wait | control | (106,) | 0 | 1472208 | 0 | 1472208 | 0 | 0 | 0 | 0
2254 | softmax_fused | compute | vector | (106,) | 0 | 1472208 | 480 | 1472688 | 480 | 0 | 0 | 0
2255 | async_copy_107 | store | dram | (106,) | 80 | 1472688 | 102 | 1472790 | 0 | 102 | 0 | 80
2256 | async_copy_108 | store | dram | (106,) | 3840 | 1472790 | 157 | 1472947 | 0 | 157 | 0 | 3840
2257 | async_copy_106 | load | dram | (107,) | 5120 | 1472947 | 176 | 1473123 | 0 | 176 | 5120 | 0
2258 | async_wait_79 | async_wait | control | (107,) | 0 | 1472688 | 0 | 1472688 | 0 | 0 | 0 | 0
2259 | async_wait_80 | async_wait | control | (107,) | 0 | 1472688 | 0 | 1472688 | 0 | 0 | 0 | 0
2260 | async_wait_81 | async_wait | control | (107,) | 0 | 1472688 | 0 | 1472688 | 0 | 0 | 0 | 0
2261 | softmax_fused | compute | vector | (107,) | 0 | 1472688 | 480 | 1473168 | 480 | 0 | 0 | 0
2262 | async_copy_107 | store | dram | (107,) | 80 | 1473168 | 102 | 1473270 | 0 | 102 | 0 | 80
2263 | async_copy_108 | store | dram | (107,) | 3840 | 1473270 | 157 | 1473427 | 0 | 157 | 0 | 3840
2264 | async_copy_106 | load | dram | (108,) | 5120 | 1473427 | 176 | 1473603 | 0 | 176 | 5120 | 0
2265 | async_wait_79 | async_wait | control | (108,) | 0 | 1473168 | 0 | 1473168 | 0 | 0 | 0 | 0
2266 | async_wait_80 | async_wait | control | (108,) | 0 | 1473168 | 0 | 1473168 | 0 | 0 | 0 | 0
2267 | async_wait_81 | async_wait | control | (108,) | 0 | 1473168 | 0 | 1473168 | 0 | 0 | 0 | 0
2268 | softmax_fused | compute | vector | (108,) | 0 | 1473168 | 480 | 1473648 | 480 | 0 | 0 | 0
2269 | async_copy_107 | store | dram | (108,) | 80 | 1473648 | 102 | 1473750 | 0 | 102 | 0 | 80
2270 | async_copy_108 | store | dram | (108,) | 3840 | 1473750 | 157 | 1473907 | 0 | 157 | 0 | 3840
2271 | async_copy_106 | load | dram | (109,) | 5120 | 1473907 | 176 | 1474083 | 0 | 176 | 5120 | 0
2272 | async_wait_79 | async_wait | control | (109,) | 0 | 1473648 | 0 | 1473648 | 0 | 0 | 0 | 0
2273 | async_wait_80 | async_wait | control | (109,) | 0 | 1473648 | 0 | 1473648 | 0 | 0 | 0 | 0
2274 | async_wait_81 | async_wait | control | (109,) | 0 | 1473648 | 0 | 1473648 | 0 | 0 | 0 | 0
2275 | softmax_fused | compute | vector | (109,) | 0 | 1473648 | 480 | 1474128 | 480 | 0 | 0 | 0
2276 | async_copy_107 | store | dram | (109,) | 80 | 1474128 | 102 | 1474230 | 0 | 102 | 0 | 80
2277 | async_copy_108 | store | dram | (109,) | 3840 | 1474230 | 157 | 1474387 | 0 | 157 | 0 | 3840
2278 | async_copy_106 | load | dram | (110,) | 5120 | 1474387 | 176 | 1474563 | 0 | 176 | 5120 | 0
2279 | async_wait_79 | async_wait | control | (110,) | 0 | 1474128 | 0 | 1474128 | 0 | 0 | 0 | 0
2280 | async_wait_80 | async_wait | control | (110,) | 0 | 1474128 | 0 | 1474128 | 0 | 0 | 0 | 0
2281 | async_wait_81 | async_wait | control | (110,) | 0 | 1474128 | 0 | 1474128 | 0 | 0 | 0 | 0
2282 | softmax_fused | compute | vector | (110,) | 0 | 1474128 | 480 | 1474608 | 480 | 0 | 0 | 0
2283 | async_copy_107 | store | dram | (110,) | 80 | 1474608 | 102 | 1474710 | 0 | 102 | 0 | 80
2284 | async_copy_108 | store | dram | (110,) | 3840 | 1474710 | 157 | 1474867 | 0 | 157 | 0 | 3840
2285 | async_copy_106 | load | dram | (111,) | 5120 | 1474867 | 176 | 1475043 | 0 | 176 | 5120 | 0
2286 | async_wait_79 | async_wait | control | (111,) | 0 | 1474608 | 0 | 1474608 | 0 | 0 | 0 | 0
2287 | async_wait_80 | async_wait | control | (111,) | 0 | 1474608 | 0 | 1474608 | 0 | 0 | 0 | 0
2288 | async_wait_81 | async_wait | control | (111,) | 0 | 1474608 | 0 | 1474608 | 0 | 0 | 0 | 0
2289 | softmax_fused | compute | vector | (111,) | 0 | 1474608 | 480 | 1475088 | 480 | 0 | 0 | 0
2290 | async_copy_107 | store | dram | (111,) | 80 | 1475088 | 102 | 1475190 | 0 | 102 | 0 | 80
2291 | async_copy_108 | store | dram | (111,) | 3840 | 1475190 | 157 | 1475347 | 0 | 157 | 0 | 3840
2292 | async_copy_106 | load | dram | (112,) | 5120 | 1475347 | 176 | 1475523 | 0 | 176 | 5120 | 0
2293 | async_wait_79 | async_wait | control | (112,) | 0 | 1475088 | 0 | 1475088 | 0 | 0 | 0 | 0
2294 | async_wait_80 | async_wait | control | (112,) | 0 | 1475088 | 0 | 1475088 | 0 | 0 | 0 | 0
2295 | async_wait_81 | async_wait | control | (112,) | 0 | 1475088 | 0 | 1475088 | 0 | 0 | 0 | 0
2296 | softmax_fused | compute | vector | (112,) | 0 | 1475088 | 480 | 1475568 | 480 | 0 | 0 | 0
2297 | async_copy_107 | store | dram | (112,) | 80 | 1475568 | 102 | 1475670 | 0 | 102 | 0 | 80
2298 | async_copy_108 | store | dram | (112,) | 3840 | 1475670 | 157 | 1475827 | 0 | 157 | 0 | 3840
2299 | async_copy_106 | load | dram | (113,) | 5120 | 1475827 | 176 | 1476003 | 0 | 176 | 5120 | 0
2300 | async_wait_79 | async_wait | control | (113,) | 0 | 1475568 | 0 | 1475568 | 0 | 0 | 0 | 0
2301 | async_wait_80 | async_wait | control | (113,) | 0 | 1475568 | 0 | 1475568 | 0 | 0 | 0 | 0
2302 | async_wait_81 | async_wait | control | (113,) | 0 | 1475568 | 0 | 1475568 | 0 | 0 | 0 | 0
2303 | softmax_fused | compute | vector | (113,) | 0 | 1475568 | 480 | 1476048 | 480 | 0 | 0 | 0
2304 | async_copy_107 | store | dram | (113,) | 80 | 1476048 | 102 | 1476150 | 0 | 102 | 0 | 80
2305 | async_copy_108 | store | dram | (113,) | 3840 | 1476150 | 157 | 1476307 | 0 | 157 | 0 | 3840
2306 | async_copy_106 | load | dram | (114,) | 5120 | 1476307 | 176 | 1476483 | 0 | 176 | 5120 | 0
2307 | async_wait_79 | async_wait | control | (114,) | 0 | 1476048 | 0 | 1476048 | 0 | 0 | 0 | 0
2308 | async_wait_80 | async_wait | control | (114,) | 0 | 1476048 | 0 | 1476048 | 0 | 0 | 0 | 0
2309 | async_wait_81 | async_wait | control | (114,) | 0 | 1476048 | 0 | 1476048 | 0 | 0 | 0 | 0
2310 | softmax_fused | compute | vector | (114,) | 0 | 1476048 | 480 | 1476528 | 480 | 0 | 0 | 0
2311 | async_copy_107 | store | dram | (114,) | 80 | 1476528 | 102 | 1476630 | 0 | 102 | 0 | 80
2312 | async_copy_108 | store | dram | (114,) | 3840 | 1476630 | 157 | 1476787 | 0 | 157 | 0 | 3840
2313 | async_copy_106 | load | dram | (115,) | 5120 | 1476787 | 176 | 1476963 | 0 | 176 | 5120 | 0
2314 | async_wait_79 | async_wait | control | (115,) | 0 | 1476528 | 0 | 1476528 | 0 | 0 | 0 | 0
2315 | async_wait_80 | async_wait | control | (115,) | 0 | 1476528 | 0 | 1476528 | 0 | 0 | 0 | 0
2316 | async_wait_81 | async_wait | control | (115,) | 0 | 1476528 | 0 | 1476528 | 0 | 0 | 0 | 0
2317 | softmax_fused | compute | vector | (115,) | 0 | 1476528 | 480 | 1477008 | 480 | 0 | 0 | 0
2318 | async_copy_107 | store | dram | (115,) | 80 | 1477008 | 102 | 1477110 | 0 | 102 | 0 | 80
2319 | async_copy_108 | store | dram | (115,) | 3840 | 1477110 | 157 | 1477267 | 0 | 157 | 0 | 3840
2320 | async_copy_106 | load | dram | (116,) | 5120 | 1477267 | 176 | 1477443 | 0 | 176 | 5120 | 0
2321 | async_wait_79 | async_wait | control | (116,) | 0 | 1477008 | 0 | 1477008 | 0 | 0 | 0 | 0
2322 | async_wait_80 | async_wait | control | (116,) | 0 | 1477008 | 0 | 1477008 | 0 | 0 | 0 | 0
2323 | async_wait_81 | async_wait | control | (116,) | 0 | 1477008 | 0 | 1477008 | 0 | 0 | 0 | 0
2324 | softmax_fused | compute | vector | (116,) | 0 | 1477008 | 480 | 1477488 | 480 | 0 | 0 | 0
2325 | async_copy_107 | store | dram | (116,) | 80 | 1477488 | 102 | 1477590 | 0 | 102 | 0 | 80
2326 | async_copy_108 | store | dram | (116,) | 3840 | 1477590 | 157 | 1477747 | 0 | 157 | 0 | 3840
2327 | async_copy_106 | load | dram | (117,) | 5120 | 1477747 | 176 | 1477923 | 0 | 176 | 5120 | 0
2328 | async_wait_79 | async_wait | control | (117,) | 0 | 1477488 | 0 | 1477488 | 0 | 0 | 0 | 0
2329 | async_wait_80 | async_wait | control | (117,) | 0 | 1477488 | 0 | 1477488 | 0 | 0 | 0 | 0
2330 | async_wait_81 | async_wait | control | (117,) | 0 | 1477488 | 0 | 1477488 | 0 | 0 | 0 | 0
2331 | softmax_fused | compute | vector | (117,) | 0 | 1477488 | 480 | 1477968 | 480 | 0 | 0 | 0
2332 | async_copy_107 | store | dram | (117,) | 80 | 1477968 | 102 | 1478070 | 0 | 102 | 0 | 80
2333 | async_copy_108 | store | dram | (117,) | 3840 | 1478070 | 157 | 1478227 | 0 | 157 | 0 | 3840
2334 | async_copy_106 | load | dram | (118,) | 5120 | 1478227 | 176 | 1478403 | 0 | 176 | 5120 | 0
2335 | async_wait_79 | async_wait | control | (118,) | 0 | 1477968 | 0 | 1477968 | 0 | 0 | 0 | 0
2336 | async_wait_80 | async_wait | control | (118,) | 0 | 1477968 | 0 | 1477968 | 0 | 0 | 0 | 0
2337 | async_wait_81 | async_wait | control | (118,) | 0 | 1477968 | 0 | 1477968 | 0 | 0 | 0 | 0
2338 | softmax_fused | compute | vector | (118,) | 0 | 1477968 | 480 | 1478448 | 480 | 0 | 0 | 0
2339 | async_copy_107 | store | dram | (118,) | 80 | 1478448 | 102 | 1478550 | 0 | 102 | 0 | 80
2340 | async_copy_108 | store | dram | (118,) | 3840 | 1478550 | 157 | 1478707 | 0 | 157 | 0 | 3840
2341 | async_copy_106 | load | dram | (119,) | 5120 | 1478707 | 176 | 1478883 | 0 | 176 | 5120 | 0
2342 | async_wait_79 | async_wait | control | (119,) | 0 | 1478448 | 0 | 1478448 | 0 | 0 | 0 | 0
2343 | async_wait_80 | async_wait | control | (119,) | 0 | 1478448 | 0 | 1478448 | 0 | 0 | 0 | 0
2344 | async_wait_81 | async_wait | control | (119,) | 0 | 1478448 | 0 | 1478448 | 0 | 0 | 0 | 0
2345 | softmax_fused | compute | vector | (119,) | 0 | 1478448 | 480 | 1478928 | 480 | 0 | 0 | 0
2346 | async_copy_107 | store | dram | (119,) | 80 | 1478928 | 102 | 1479030 | 0 | 102 | 0 | 80
2347 | async_copy_108 | store | dram | (119,) | 3840 | 1479030 | 157 | 1479187 | 0 | 157 | 0 | 3840
2348 | async_copy_106 | load | dram | (120,) | 5120 | 1479187 | 176 | 1479363 | 0 | 176 | 5120 | 0
2349 | async_wait_79 | async_wait | control | (120,) | 0 | 1478928 | 0 | 1478928 | 0 | 0 | 0 | 0
2350 | async_wait_80 | async_wait | control | (120,) | 0 | 1478928 | 0 | 1478928 | 0 | 0 | 0 | 0
2351 | async_wait_81 | async_wait | control | (120,) | 0 | 1478928 | 0 | 1478928 | 0 | 0 | 0 | 0
2352 | softmax_fused | compute | vector | (120,) | 0 | 1478928 | 480 | 1479408 | 480 | 0 | 0 | 0
2353 | async_copy_107 | store | dram | (120,) | 80 | 1479408 | 102 | 1479510 | 0 | 102 | 0 | 80
2354 | async_copy_108 | store | dram | (120,) | 3840 | 1479510 | 157 | 1479667 | 0 | 157 | 0 | 3840
2355 | async_copy_106 | load | dram | (121,) | 5120 | 1479667 | 176 | 1479843 | 0 | 176 | 5120 | 0
2356 | async_wait_79 | async_wait | control | (121,) | 0 | 1479408 | 0 | 1479408 | 0 | 0 | 0 | 0
2357 | async_wait_80 | async_wait | control | (121,) | 0 | 1479408 | 0 | 1479408 | 0 | 0 | 0 | 0
2358 | async_wait_81 | async_wait | control | (121,) | 0 | 1479408 | 0 | 1479408 | 0 | 0 | 0 | 0
2359 | softmax_fused | compute | vector | (121,) | 0 | 1479408 | 480 | 1479888 | 480 | 0 | 0 | 0
2360 | async_copy_107 | store | dram | (121,) | 80 | 1479888 | 102 | 1479990 | 0 | 102 | 0 | 80
2361 | async_copy_108 | store | dram | (121,) | 3840 | 1479990 | 157 | 1480147 | 0 | 157 | 0 | 3840
2362 | async_copy_106 | load | dram | (122,) | 5120 | 1480147 | 176 | 1480323 | 0 | 176 | 5120 | 0
2363 | async_wait_79 | async_wait | control | (122,) | 0 | 1479888 | 0 | 1479888 | 0 | 0 | 0 | 0
2364 | async_wait_80 | async_wait | control | (122,) | 0 | 1479888 | 0 | 1479888 | 0 | 0 | 0 | 0
2365 | async_wait_81 | async_wait | control | (122,) | 0 | 1479888 | 0 | 1479888 | 0 | 0 | 0 | 0
2366 | softmax_fused | compute | vector | (122,) | 0 | 1479888 | 480 | 1480368 | 480 | 0 | 0 | 0
2367 | async_copy_107 | store | dram | (122,) | 80 | 1480368 | 102 | 1480470 | 0 | 102 | 0 | 80
2368 | async_copy_108 | store | dram | (122,) | 3840 | 1480470 | 157 | 1480627 | 0 | 157 | 0 | 3840
2369 | async_copy_106 | load | dram | (123,) | 5120 | 1480627 | 176 | 1480803 | 0 | 176 | 5120 | 0
2370 | async_wait_79 | async_wait | control | (123,) | 0 | 1480368 | 0 | 1480368 | 0 | 0 | 0 | 0
2371 | async_wait_80 | async_wait | control | (123,) | 0 | 1480368 | 0 | 1480368 | 0 | 0 | 0 | 0
2372 | async_wait_81 | async_wait | control | (123,) | 0 | 1480368 | 0 | 1480368 | 0 | 0 | 0 | 0
2373 | softmax_fused | compute | vector | (123,) | 0 | 1480368 | 480 | 1480848 | 480 | 0 | 0 | 0
2374 | async_copy_107 | store | dram | (123,) | 80 | 1480848 | 102 | 1480950 | 0 | 102 | 0 | 80
2375 | async_copy_108 | store | dram | (123,) | 3840 | 1480950 | 157 | 1481107 | 0 | 157 | 0 | 3840
2376 | async_copy_106 | load | dram | (124,) | 5120 | 1481107 | 176 | 1481283 | 0 | 176 | 5120 | 0
2377 | async_wait_79 | async_wait | control | (124,) | 0 | 1480848 | 0 | 1480848 | 0 | 0 | 0 | 0
2378 | async_wait_80 | async_wait | control | (124,) | 0 | 1480848 | 0 | 1480848 | 0 | 0 | 0 | 0
2379 | async_wait_81 | async_wait | control | (124,) | 0 | 1480848 | 0 | 1480848 | 0 | 0 | 0 | 0
2380 | softmax_fused | compute | vector | (124,) | 0 | 1480848 | 480 | 1481328 | 480 | 0 | 0 | 0
2381 | async_copy_107 | store | dram | (124,) | 80 | 1481328 | 102 | 1481430 | 0 | 102 | 0 | 80
2382 | async_copy_108 | store | dram | (124,) | 3840 | 1481430 | 157 | 1481587 | 0 | 157 | 0 | 3840
2383 | async_copy_106 | load | dram | (125,) | 5120 | 1481587 | 176 | 1481763 | 0 | 176 | 5120 | 0
2384 | async_wait_79 | async_wait | control | (125,) | 0 | 1481328 | 0 | 1481328 | 0 | 0 | 0 | 0
2385 | async_wait_80 | async_wait | control | (125,) | 0 | 1481328 | 0 | 1481328 | 0 | 0 | 0 | 0
2386 | async_wait_81 | async_wait | control | (125,) | 0 | 1481328 | 0 | 1481328 | 0 | 0 | 0 | 0
2387 | softmax_fused | compute | vector | (125,) | 0 | 1481328 | 480 | 1481808 | 480 | 0 | 0 | 0
2388 | async_copy_107 | store | dram | (125,) | 80 | 1481808 | 102 | 1481910 | 0 | 102 | 0 | 80
2389 | async_copy_108 | store | dram | (125,) | 3840 | 1481910 | 157 | 1482067 | 0 | 157 | 0 | 3840
2390 | async_copy_106 | load | dram | (126,) | 5120 | 1482067 | 176 | 1482243 | 0 | 176 | 5120 | 0
2391 | async_wait_79 | async_wait | control | (126,) | 0 | 1481808 | 0 | 1481808 | 0 | 0 | 0 | 0
2392 | async_wait_80 | async_wait | control | (126,) | 0 | 1481808 | 0 | 1481808 | 0 | 0 | 0 | 0
2393 | async_wait_81 | async_wait | control | (126,) | 0 | 1481808 | 0 | 1481808 | 0 | 0 | 0 | 0
2394 | softmax_fused | compute | vector | (126,) | 0 | 1481808 | 480 | 1482288 | 480 | 0 | 0 | 0
2395 | async_copy_107 | store | dram | (126,) | 80 | 1482288 | 102 | 1482390 | 0 | 102 | 0 | 80
2396 | async_copy_108 | store | dram | (126,) | 3840 | 1482390 | 157 | 1482547 | 0 | 157 | 0 | 3840
2397 | async_copy_106 | load | dram | (127,) | 5120 | 1482547 | 176 | 1482723 | 0 | 176 | 5120 | 0
2398 | async_wait_79 | async_wait | control | (127,) | 0 | 1482288 | 0 | 1482288 | 0 | 0 | 0 | 0
2399 | async_wait_80 | async_wait | control | (127,) | 0 | 1482288 | 0 | 1482288 | 0 | 0 | 0 | 0
2400 | async_wait_81 | async_wait | control | (127,) | 0 | 1482288 | 0 | 1482288 | 0 | 0 | 0 | 0
2401 | softmax_fused | compute | vector | (127,) | 0 | 1482288 | 480 | 1482768 | 480 | 0 | 0 | 0
2402 | async_copy_107 | store | dram | (127,) | 80 | 1482768 | 102 | 1482870 | 0 | 102 | 0 | 80
2403 | async_copy_108 | store | dram | (127,) | 3840 | 1482870 | 157 | 1483027 | 0 | 157 | 0 | 3840
2404 | async_copy_106 | load | dram | (128,) | 5120 | 1483027 | 176 | 1483203 | 0 | 176 | 5120 | 0
2405 | async_wait_79 | async_wait | control | (128,) | 0 | 1482768 | 0 | 1482768 | 0 | 0 | 0 | 0
2406 | async_wait_80 | async_wait | control | (128,) | 0 | 1482768 | 0 | 1482768 | 0 | 0 | 0 | 0
2407 | async_wait_81 | async_wait | control | (128,) | 0 | 1482768 | 0 | 1482768 | 0 | 0 | 0 | 0
2408 | softmax_fused | compute | vector | (128,) | 0 | 1482768 | 480 | 1483248 | 480 | 0 | 0 | 0
2409 | async_copy_107 | store | dram | (128,) | 80 | 1483248 | 102 | 1483350 | 0 | 102 | 0 | 80
2410 | async_copy_108 | store | dram | (128,) | 3840 | 1483350 | 157 | 1483507 | 0 | 157 | 0 | 3840
2411 | async_copy_106 | load | dram | (129,) | 5120 | 1483507 | 176 | 1483683 | 0 | 176 | 5120 | 0
2412 | async_wait_79 | async_wait | control | (129,) | 0 | 1483248 | 0 | 1483248 | 0 | 0 | 0 | 0
2413 | async_wait_80 | async_wait | control | (129,) | 0 | 1483248 | 0 | 1483248 | 0 | 0 | 0 | 0
2414 | async_wait_81 | async_wait | control | (129,) | 0 | 1483248 | 0 | 1483248 | 0 | 0 | 0 | 0
2415 | softmax_fused | compute | vector | (129,) | 0 | 1483248 | 480 | 1483728 | 480 | 0 | 0 | 0
2416 | async_copy_107 | store | dram | (129,) | 80 | 1483728 | 102 | 1483830 | 0 | 102 | 0 | 80
2417 | async_copy_108 | store | dram | (129,) | 3840 | 1483830 | 157 | 1483987 | 0 | 157 | 0 | 3840
2418 | async_copy_106 | load | dram | (130,) | 5120 | 1483987 | 176 | 1484163 | 0 | 176 | 5120 | 0
2419 | async_wait_79 | async_wait | control | (130,) | 0 | 1483728 | 0 | 1483728 | 0 | 0 | 0 | 0
2420 | async_wait_80 | async_wait | control | (130,) | 0 | 1483728 | 0 | 1483728 | 0 | 0 | 0 | 0
2421 | async_wait_81 | async_wait | control | (130,) | 0 | 1483728 | 0 | 1483728 | 0 | 0 | 0 | 0
2422 | softmax_fused | compute | vector | (130,) | 0 | 1483728 | 480 | 1484208 | 480 | 0 | 0 | 0
2423 | async_copy_107 | store | dram | (130,) | 80 | 1484208 | 102 | 1484310 | 0 | 102 | 0 | 80
2424 | async_copy_108 | store | dram | (130,) | 3840 | 1484310 | 157 | 1484467 | 0 | 157 | 0 | 3840
2425 | async_copy_106 | load | dram | (131,) | 5120 | 1484467 | 176 | 1484643 | 0 | 176 | 5120 | 0
2426 | async_wait_79 | async_wait | control | (131,) | 0 | 1484208 | 0 | 1484208 | 0 | 0 | 0 | 0
2427 | async_wait_80 | async_wait | control | (131,) | 0 | 1484208 | 0 | 1484208 | 0 | 0 | 0 | 0
2428 | async_wait_81 | async_wait | control | (131,) | 0 | 1484208 | 0 | 1484208 | 0 | 0 | 0 | 0
2429 | softmax_fused | compute | vector | (131,) | 0 | 1484208 | 480 | 1484688 | 480 | 0 | 0 | 0
2430 | async_copy_107 | store | dram | (131,) | 80 | 1484688 | 102 | 1484790 | 0 | 102 | 0 | 80
2431 | async_copy_108 | store | dram | (131,) | 3840 | 1484790 | 157 | 1484947 | 0 | 157 | 0 | 3840
2432 | async_copy_106 | load | dram | (132,) | 5120 | 1484947 | 176 | 1485123 | 0 | 176 | 5120 | 0
2433 | async_wait_79 | async_wait | control | (132,) | 0 | 1484688 | 0 | 1484688 | 0 | 0 | 0 | 0
2434 | async_wait_80 | async_wait | control | (132,) | 0 | 1484688 | 0 | 1484688 | 0 | 0 | 0 | 0
2435 | async_wait_81 | async_wait | control | (132,) | 0 | 1484688 | 0 | 1484688 | 0 | 0 | 0 | 0
2436 | softmax_fused | compute | vector | (132,) | 0 | 1484688 | 480 | 1485168 | 480 | 0 | 0 | 0
2437 | async_copy_107 | store | dram | (132,) | 80 | 1485168 | 102 | 1485270 | 0 | 102 | 0 | 80
2438 | async_copy_108 | store | dram | (132,) | 3840 | 1485270 | 157 | 1485427 | 0 | 157 | 0 | 3840
2439 | async_copy_106 | load | dram | (133,) | 5120 | 1485427 | 176 | 1485603 | 0 | 176 | 5120 | 0
2440 | async_wait_79 | async_wait | control | (133,) | 0 | 1485168 | 0 | 1485168 | 0 | 0 | 0 | 0
2441 | async_wait_80 | async_wait | control | (133,) | 0 | 1485168 | 0 | 1485168 | 0 | 0 | 0 | 0
2442 | async_wait_81 | async_wait | control | (133,) | 0 | 1485168 | 0 | 1485168 | 0 | 0 | 0 | 0
2443 | softmax_fused | compute | vector | (133,) | 0 | 1485168 | 480 | 1485648 | 480 | 0 | 0 | 0
2444 | async_copy_107 | store | dram | (133,) | 80 | 1485648 | 102 | 1485750 | 0 | 102 | 0 | 80
2445 | async_copy_108 | store | dram | (133,) | 3840 | 1485750 | 157 | 1485907 | 0 | 157 | 0 | 3840
2446 | async_copy_106 | load | dram | (134,) | 5120 | 1485907 | 176 | 1486083 | 0 | 176 | 5120 | 0
2447 | async_wait_79 | async_wait | control | (134,) | 0 | 1485648 | 0 | 1485648 | 0 | 0 | 0 | 0
2448 | async_wait_80 | async_wait | control | (134,) | 0 | 1485648 | 0 | 1485648 | 0 | 0 | 0 | 0
2449 | async_wait_81 | async_wait | control | (134,) | 0 | 1485648 | 0 | 1485648 | 0 | 0 | 0 | 0
2450 | softmax_fused | compute | vector | (134,) | 0 | 1485648 | 480 | 1486128 | 480 | 0 | 0 | 0
2451 | async_copy_107 | store | dram | (134,) | 80 | 1486128 | 102 | 1486230 | 0 | 102 | 0 | 80
2452 | async_copy_108 | store | dram | (134,) | 3840 | 1486230 | 157 | 1486387 | 0 | 157 | 0 | 3840
2453 | async_copy_106 | load | dram | (135,) | 5120 | 1486387 | 176 | 1486563 | 0 | 176 | 5120 | 0
2454 | async_wait_79 | async_wait | control | (135,) | 0 | 1486128 | 0 | 1486128 | 0 | 0 | 0 | 0
2455 | async_wait_80 | async_wait | control | (135,) | 0 | 1486128 | 0 | 1486128 | 0 | 0 | 0 | 0
2456 | async_wait_81 | async_wait | control | (135,) | 0 | 1486128 | 0 | 1486128 | 0 | 0 | 0 | 0
2457 | softmax_fused | compute | vector | (135,) | 0 | 1486128 | 480 | 1486608 | 480 | 0 | 0 | 0
2458 | async_copy_107 | store | dram | (135,) | 80 | 1486608 | 102 | 1486710 | 0 | 102 | 0 | 80
2459 | async_copy_108 | store | dram | (135,) | 3840 | 1486710 | 157 | 1486867 | 0 | 157 | 0 | 3840
2460 | async_copy_106 | load | dram | (136,) | 5120 | 1486867 | 176 | 1487043 | 0 | 176 | 5120 | 0
2461 | async_wait_79 | async_wait | control | (136,) | 0 | 1486608 | 0 | 1486608 | 0 | 0 | 0 | 0
2462 | async_wait_80 | async_wait | control | (136,) | 0 | 1486608 | 0 | 1486608 | 0 | 0 | 0 | 0
2463 | async_wait_81 | async_wait | control | (136,) | 0 | 1486608 | 0 | 1486608 | 0 | 0 | 0 | 0
2464 | softmax_fused | compute | vector | (136,) | 0 | 1486608 | 480 | 1487088 | 480 | 0 | 0 | 0
2465 | async_copy_107 | store | dram | (136,) | 80 | 1487088 | 102 | 1487190 | 0 | 102 | 0 | 80
2466 | async_copy_108 | store | dram | (136,) | 3840 | 1487190 | 157 | 1487347 | 0 | 157 | 0 | 3840
2467 | async_copy_106 | load | dram | (137,) | 5120 | 1487347 | 176 | 1487523 | 0 | 176 | 5120 | 0
2468 | async_wait_79 | async_wait | control | (137,) | 0 | 1487088 | 0 | 1487088 | 0 | 0 | 0 | 0
2469 | async_wait_80 | async_wait | control | (137,) | 0 | 1487088 | 0 | 1487088 | 0 | 0 | 0 | 0
2470 | async_wait_81 | async_wait | control | (137,) | 0 | 1487088 | 0 | 1487088 | 0 | 0 | 0 | 0
2471 | softmax_fused | compute | vector | (137,) | 0 | 1487088 | 480 | 1487568 | 480 | 0 | 0 | 0
2472 | async_copy_107 | store | dram | (137,) | 80 | 1487568 | 102 | 1487670 | 0 | 102 | 0 | 80
2473 | async_copy_108 | store | dram | (137,) | 3840 | 1487670 | 157 | 1487827 | 0 | 157 | 0 | 3840
2474 | async_copy_106 | load | dram | (138,) | 5120 | 1487827 | 176 | 1488003 | 0 | 176 | 5120 | 0
2475 | async_wait_79 | async_wait | control | (138,) | 0 | 1487568 | 0 | 1487568 | 0 | 0 | 0 | 0
2476 | async_wait_80 | async_wait | control | (138,) | 0 | 1487568 | 0 | 1487568 | 0 | 0 | 0 | 0
2477 | async_wait_81 | async_wait | control | (138,) | 0 | 1487568 | 0 | 1487568 | 0 | 0 | 0 | 0
2478 | softmax_fused | compute | vector | (138,) | 0 | 1487568 | 480 | 1488048 | 480 | 0 | 0 | 0
2479 | async_copy_107 | store | dram | (138,) | 80 | 1488048 | 102 | 1488150 | 0 | 102 | 0 | 80
2480 | async_copy_108 | store | dram | (138,) | 3840 | 1488150 | 157 | 1488307 | 0 | 157 | 0 | 3840
2481 | async_copy_106 | load | dram | (139,) | 5120 | 1488307 | 176 | 1488483 | 0 | 176 | 5120 | 0
2482 | async_wait_79 | async_wait | control | (139,) | 0 | 1488048 | 0 | 1488048 | 0 | 0 | 0 | 0
2483 | async_wait_80 | async_wait | control | (139,) | 0 | 1488048 | 0 | 1488048 | 0 | 0 | 0 | 0
2484 | async_wait_81 | async_wait | control | (139,) | 0 | 1488048 | 0 | 1488048 | 0 | 0 | 0 | 0
2485 | softmax_fused | compute | vector | (139,) | 0 | 1488048 | 480 | 1488528 | 480 | 0 | 0 | 0
2486 | async_copy_107 | store | dram | (139,) | 80 | 1488528 | 102 | 1488630 | 0 | 102 | 0 | 80
2487 | async_copy_108 | store | dram | (139,) | 3840 | 1488630 | 157 | 1488787 | 0 | 157 | 0 | 3840
2488 | async_copy_106 | load | dram | (140,) | 5120 | 1488787 | 176 | 1488963 | 0 | 176 | 5120 | 0
2489 | async_wait_79 | async_wait | control | (140,) | 0 | 1488528 | 0 | 1488528 | 0 | 0 | 0 | 0
2490 | async_wait_80 | async_wait | control | (140,) | 0 | 1488528 | 0 | 1488528 | 0 | 0 | 0 | 0
2491 | async_wait_81 | async_wait | control | (140,) | 0 | 1488528 | 0 | 1488528 | 0 | 0 | 0 | 0
2492 | softmax_fused | compute | vector | (140,) | 0 | 1488528 | 480 | 1489008 | 480 | 0 | 0 | 0
2493 | async_copy_107 | store | dram | (140,) | 80 | 1489008 | 102 | 1489110 | 0 | 102 | 0 | 80
2494 | async_copy_108 | store | dram | (140,) | 3840 | 1489110 | 157 | 1489267 | 0 | 157 | 0 | 3840
2495 | async_copy_106 | load | dram | (141,) | 5120 | 1489267 | 176 | 1489443 | 0 | 176 | 5120 | 0
2496 | async_wait_79 | async_wait | control | (141,) | 0 | 1489008 | 0 | 1489008 | 0 | 0 | 0 | 0
2497 | async_wait_80 | async_wait | control | (141,) | 0 | 1489008 | 0 | 1489008 | 0 | 0 | 0 | 0
2498 | async_wait_81 | async_wait | control | (141,) | 0 | 1489008 | 0 | 1489008 | 0 | 0 | 0 | 0
2499 | softmax_fused | compute | vector | (141,) | 0 | 1489008 | 480 | 1489488 | 480 | 0 | 0 | 0
2500 | async_copy_107 | store | dram | (141,) | 80 | 1489488 | 102 | 1489590 | 0 | 102 | 0 | 80
2501 | async_copy_108 | store | dram | (141,) | 3840 | 1489590 | 157 | 1489747 | 0 | 157 | 0 | 3840
2502 | async_copy_106 | load | dram | (142,) | 5120 | 1489747 | 176 | 1489923 | 0 | 176 | 5120 | 0
2503 | async_wait_79 | async_wait | control | (142,) | 0 | 1489488 | 0 | 1489488 | 0 | 0 | 0 | 0
2504 | async_wait_80 | async_wait | control | (142,) | 0 | 1489488 | 0 | 1489488 | 0 | 0 | 0 | 0
2505 | async_wait_81 | async_wait | control | (142,) | 0 | 1489488 | 0 | 1489488 | 0 | 0 | 0 | 0
2506 | softmax_fused | compute | vector | (142,) | 0 | 1489488 | 480 | 1489968 | 480 | 0 | 0 | 0
2507 | async_copy_107 | store | dram | (142,) | 80 | 1489968 | 102 | 1490070 | 0 | 102 | 0 | 80
2508 | async_copy_108 | store | dram | (142,) | 3840 | 1490070 | 157 | 1490227 | 0 | 157 | 0 | 3840
2509 | async_copy_106 | load | dram | (143,) | 5120 | 1490227 | 176 | 1490403 | 0 | 176 | 5120 | 0
2510 | async_wait_79 | async_wait | control | (143,) | 0 | 1489968 | 0 | 1489968 | 0 | 0 | 0 | 0
2511 | async_wait_80 | async_wait | control | (143,) | 0 | 1489968 | 0 | 1489968 | 0 | 0 | 0 | 0
2512 | async_wait_81 | async_wait | control | (143,) | 0 | 1489968 | 0 | 1489968 | 0 | 0 | 0 | 0
2513 | softmax_fused | compute | vector | (143,) | 0 | 1489968 | 480 | 1490448 | 480 | 0 | 0 | 0
2514 | async_copy_107 | store | dram | (143,) | 80 | 1490448 | 102 | 1490550 | 0 | 102 | 0 | 80
2515 | async_copy_108 | store | dram | (143,) | 3840 | 1490550 | 157 | 1490707 | 0 | 157 | 0 | 3840
2516 | async_copy_106 | load | dram | (144,) | 5120 | 1490707 | 176 | 1490883 | 0 | 176 | 5120 | 0
2517 | async_wait_79 | async_wait | control | (144,) | 0 | 1490448 | 0 | 1490448 | 0 | 0 | 0 | 0
2518 | async_wait_80 | async_wait | control | (144,) | 0 | 1490448 | 0 | 1490448 | 0 | 0 | 0 | 0
2519 | async_wait_81 | async_wait | control | (144,) | 0 | 1490448 | 0 | 1490448 | 0 | 0 | 0 | 0
2520 | softmax_fused | compute | vector | (144,) | 0 | 1490448 | 480 | 1490928 | 480 | 0 | 0 | 0
2521 | async_copy_107 | store | dram | (144,) | 80 | 1490928 | 102 | 1491030 | 0 | 102 | 0 | 80
2522 | async_copy_108 | store | dram | (144,) | 3840 | 1491030 | 157 | 1491187 | 0 | 157 | 0 | 3840
2523 | async_copy_106 | load | dram | (145,) | 5120 | 1491187 | 176 | 1491363 | 0 | 176 | 5120 | 0
2524 | async_wait_79 | async_wait | control | (145,) | 0 | 1490928 | 0 | 1490928 | 0 | 0 | 0 | 0
2525 | async_wait_80 | async_wait | control | (145,) | 0 | 1490928 | 0 | 1490928 | 0 | 0 | 0 | 0
2526 | async_wait_81 | async_wait | control | (145,) | 0 | 1490928 | 0 | 1490928 | 0 | 0 | 0 | 0
2527 | softmax_fused | compute | vector | (145,) | 0 | 1490928 | 480 | 1491408 | 480 | 0 | 0 | 0
2528 | async_copy_107 | store | dram | (145,) | 80 | 1491408 | 102 | 1491510 | 0 | 102 | 0 | 80
2529 | async_copy_108 | store | dram | (145,) | 3840 | 1491510 | 157 | 1491667 | 0 | 157 | 0 | 3840
2530 | async_copy_106 | load | dram | (146,) | 5120 | 1491667 | 176 | 1491843 | 0 | 176 | 5120 | 0
2531 | async_wait_79 | async_wait | control | (146,) | 0 | 1491408 | 0 | 1491408 | 0 | 0 | 0 | 0
2532 | async_wait_80 | async_wait | control | (146,) | 0 | 1491408 | 0 | 1491408 | 0 | 0 | 0 | 0
2533 | async_wait_81 | async_wait | control | (146,) | 0 | 1491408 | 0 | 1491408 | 0 | 0 | 0 | 0
2534 | softmax_fused | compute | vector | (146,) | 0 | 1491408 | 480 | 1491888 | 480 | 0 | 0 | 0
2535 | async_copy_107 | store | dram | (146,) | 80 | 1491888 | 102 | 1491990 | 0 | 102 | 0 | 80
2536 | async_copy_108 | store | dram | (146,) | 3840 | 1491990 | 157 | 1492147 | 0 | 157 | 0 | 3840
2537 | async_copy_106 | load | dram | (147,) | 5120 | 1492147 | 176 | 1492323 | 0 | 176 | 5120 | 0
2538 | async_wait_79 | async_wait | control | (147,) | 0 | 1491888 | 0 | 1491888 | 0 | 0 | 0 | 0
2539 | async_wait_80 | async_wait | control | (147,) | 0 | 1491888 | 0 | 1491888 | 0 | 0 | 0 | 0
2540 | async_wait_81 | async_wait | control | (147,) | 0 | 1491888 | 0 | 1491888 | 0 | 0 | 0 | 0
2541 | softmax_fused | compute | vector | (147,) | 0 | 1491888 | 480 | 1492368 | 480 | 0 | 0 | 0
2542 | async_copy_107 | store | dram | (147,) | 80 | 1492368 | 102 | 1492470 | 0 | 102 | 0 | 80
2543 | async_copy_108 | store | dram | (147,) | 3840 | 1492470 | 157 | 1492627 | 0 | 157 | 0 | 3840
2544 | async_copy_106 | load | dram | (148,) | 5120 | 1492627 | 176 | 1492803 | 0 | 176 | 5120 | 0
2545 | async_wait_79 | async_wait | control | (148,) | 0 | 1492368 | 0 | 1492368 | 0 | 0 | 0 | 0
2546 | async_wait_80 | async_wait | control | (148,) | 0 | 1492368 | 0 | 1492368 | 0 | 0 | 0 | 0
2547 | async_wait_81 | async_wait | control | (148,) | 0 | 1492368 | 0 | 1492368 | 0 | 0 | 0 | 0
2548 | softmax_fused | compute | vector | (148,) | 0 | 1492368 | 480 | 1492848 | 480 | 0 | 0 | 0
2549 | async_copy_107 | store | dram | (148,) | 80 | 1492848 | 102 | 1492950 | 0 | 102 | 0 | 80
2550 | async_copy_108 | store | dram | (148,) | 3840 | 1492950 | 157 | 1493107 | 0 | 157 | 0 | 3840
2551 | async_copy_106 | load | dram | (149,) | 5120 | 1493107 | 176 | 1493283 | 0 | 176 | 5120 | 0
2552 | async_wait_79 | async_wait | control | (149,) | 0 | 1492848 | 0 | 1492848 | 0 | 0 | 0 | 0
2553 | async_wait_80 | async_wait | control | (149,) | 0 | 1492848 | 0 | 1492848 | 0 | 0 | 0 | 0
2554 | async_wait_81 | async_wait | control | (149,) | 0 | 1492848 | 0 | 1492848 | 0 | 0 | 0 | 0
2555 | softmax_fused | compute | vector | (149,) | 0 | 1492848 | 480 | 1493328 | 480 | 0 | 0 | 0
2556 | async_copy_107 | store | dram | (149,) | 80 | 1493328 | 102 | 1493430 | 0 | 102 | 0 | 80
2557 | async_copy_108 | store | dram | (149,) | 3840 | 1493430 | 157 | 1493587 | 0 | 157 | 0 | 3840
2558 | async_copy_106 | load | dram | (150,) | 5120 | 1493587 | 176 | 1493763 | 0 | 176 | 5120 | 0
2559 | async_wait_79 | async_wait | control | (150,) | 0 | 1493328 | 0 | 1493328 | 0 | 0 | 0 | 0
2560 | async_wait_80 | async_wait | control | (150,) | 0 | 1493328 | 0 | 1493328 | 0 | 0 | 0 | 0
2561 | async_wait_81 | async_wait | control | (150,) | 0 | 1493328 | 0 | 1493328 | 0 | 0 | 0 | 0
2562 | softmax_fused | compute | vector | (150,) | 0 | 1493328 | 480 | 1493808 | 480 | 0 | 0 | 0
2563 | async_copy_107 | store | dram | (150,) | 80 | 1493808 | 102 | 1493910 | 0 | 102 | 0 | 80
2564 | async_copy_108 | store | dram | (150,) | 3840 | 1493910 | 157 | 1494067 | 0 | 157 | 0 | 3840
2565 | async_copy_106 | load | dram | (151,) | 5120 | 1494067 | 176 | 1494243 | 0 | 176 | 5120 | 0
2566 | async_wait_79 | async_wait | control | (151,) | 0 | 1493808 | 0 | 1493808 | 0 | 0 | 0 | 0
2567 | async_wait_80 | async_wait | control | (151,) | 0 | 1493808 | 0 | 1493808 | 0 | 0 | 0 | 0
2568 | async_wait_81 | async_wait | control | (151,) | 0 | 1493808 | 0 | 1493808 | 0 | 0 | 0 | 0
2569 | softmax_fused | compute | vector | (151,) | 0 | 1493808 | 480 | 1494288 | 480 | 0 | 0 | 0
2570 | async_copy_107 | store | dram | (151,) | 80 | 1494288 | 102 | 1494390 | 0 | 102 | 0 | 80
2571 | async_copy_108 | store | dram | (151,) | 3840 | 1494390 | 157 | 1494547 | 0 | 157 | 0 | 3840
2572 | async_copy_106 | load | dram | (152,) | 5120 | 1494547 | 176 | 1494723 | 0 | 176 | 5120 | 0
2573 | async_wait_79 | async_wait | control | (152,) | 0 | 1494288 | 0 | 1494288 | 0 | 0 | 0 | 0
2574 | async_wait_80 | async_wait | control | (152,) | 0 | 1494288 | 0 | 1494288 | 0 | 0 | 0 | 0
2575 | async_wait_81 | async_wait | control | (152,) | 0 | 1494288 | 0 | 1494288 | 0 | 0 | 0 | 0
2576 | softmax_fused | compute | vector | (152,) | 0 | 1494288 | 480 | 1494768 | 480 | 0 | 0 | 0
2577 | async_copy_107 | store | dram | (152,) | 80 | 1494768 | 102 | 1494870 | 0 | 102 | 0 | 80
2578 | async_copy_108 | store | dram | (152,) | 3840 | 1494870 | 157 | 1495027 | 0 | 157 | 0 | 3840
2579 | async_copy_106 | load | dram | (153,) | 5120 | 1495027 | 176 | 1495203 | 0 | 176 | 5120 | 0
2580 | async_wait_79 | async_wait | control | (153,) | 0 | 1494768 | 0 | 1494768 | 0 | 0 | 0 | 0
2581 | async_wait_80 | async_wait | control | (153,) | 0 | 1494768 | 0 | 1494768 | 0 | 0 | 0 | 0
2582 | async_wait_81 | async_wait | control | (153,) | 0 | 1494768 | 0 | 1494768 | 0 | 0 | 0 | 0
2583 | softmax_fused | compute | vector | (153,) | 0 | 1494768 | 480 | 1495248 | 480 | 0 | 0 | 0
2584 | async_copy_107 | store | dram | (153,) | 80 | 1495248 | 102 | 1495350 | 0 | 102 | 0 | 80
2585 | async_copy_108 | store | dram | (153,) | 3840 | 1495350 | 157 | 1495507 | 0 | 157 | 0 | 3840
2586 | async_copy_106 | load | dram | (154,) | 5120 | 1495507 | 176 | 1495683 | 0 | 176 | 5120 | 0
2587 | async_wait_79 | async_wait | control | (154,) | 0 | 1495248 | 0 | 1495248 | 0 | 0 | 0 | 0
2588 | async_wait_80 | async_wait | control | (154,) | 0 | 1495248 | 0 | 1495248 | 0 | 0 | 0 | 0
2589 | async_wait_81 | async_wait | control | (154,) | 0 | 1495248 | 0 | 1495248 | 0 | 0 | 0 | 0
2590 | softmax_fused | compute | vector | (154,) | 0 | 1495248 | 480 | 1495728 | 480 | 0 | 0 | 0
2591 | async_copy_107 | store | dram | (154,) | 80 | 1495728 | 102 | 1495830 | 0 | 102 | 0 | 80
2592 | async_copy_108 | store | dram | (154,) | 3840 | 1495830 | 157 | 1495987 | 0 | 157 | 0 | 3840
2593 | async_copy_106 | load | dram | (155,) | 5120 | 1495987 | 176 | 1496163 | 0 | 176 | 5120 | 0
2594 | async_wait_79 | async_wait | control | (155,) | 0 | 1495728 | 0 | 1495728 | 0 | 0 | 0 | 0
2595 | async_wait_80 | async_wait | control | (155,) | 0 | 1495728 | 0 | 1495728 | 0 | 0 | 0 | 0
2596 | async_wait_81 | async_wait | control | (155,) | 0 | 1495728 | 0 | 1495728 | 0 | 0 | 0 | 0
2597 | softmax_fused | compute | vector | (155,) | 0 | 1495728 | 480 | 1496208 | 480 | 0 | 0 | 0
2598 | async_copy_107 | store | dram | (155,) | 80 | 1496208 | 102 | 1496310 | 0 | 102 | 0 | 80
2599 | async_copy_108 | store | dram | (155,) | 3840 | 1496310 | 157 | 1496467 | 0 | 157 | 0 | 3840
2600 | async_copy_106 | load | dram | (156,) | 5120 | 1496467 | 176 | 1496643 | 0 | 176 | 5120 | 0
2601 | async_wait_79 | async_wait | control | (156,) | 0 | 1496208 | 0 | 1496208 | 0 | 0 | 0 | 0
2602 | async_wait_80 | async_wait | control | (156,) | 0 | 1496208 | 0 | 1496208 | 0 | 0 | 0 | 0
2603 | async_wait_81 | async_wait | control | (156,) | 0 | 1496208 | 0 | 1496208 | 0 | 0 | 0 | 0
2604 | softmax_fused | compute | vector | (156,) | 0 | 1496208 | 480 | 1496688 | 480 | 0 | 0 | 0
2605 | async_copy_107 | store | dram | (156,) | 80 | 1496688 | 102 | 1496790 | 0 | 102 | 0 | 80
2606 | async_copy_108 | store | dram | (156,) | 3840 | 1496790 | 157 | 1496947 | 0 | 157 | 0 | 3840
2607 | async_copy_106 | load | dram | (157,) | 5120 | 1496947 | 176 | 1497123 | 0 | 176 | 5120 | 0
2608 | async_wait_79 | async_wait | control | (157,) | 0 | 1496688 | 0 | 1496688 | 0 | 0 | 0 | 0
2609 | async_wait_80 | async_wait | control | (157,) | 0 | 1496688 | 0 | 1496688 | 0 | 0 | 0 | 0
2610 | async_wait_81 | async_wait | control | (157,) | 0 | 1496688 | 0 | 1496688 | 0 | 0 | 0 | 0
2611 | softmax_fused | compute | vector | (157,) | 0 | 1496688 | 480 | 1497168 | 480 | 0 | 0 | 0
2612 | async_copy_107 | store | dram | (157,) | 80 | 1497168 | 102 | 1497270 | 0 | 102 | 0 | 80
2613 | async_copy_108 | store | dram | (157,) | 3840 | 1497270 | 157 | 1497427 | 0 | 157 | 0 | 3840
2614 | async_copy_106 | load | dram | (158,) | 5120 | 1497427 | 176 | 1497603 | 0 | 176 | 5120 | 0
2615 | async_wait_79 | async_wait | control | (158,) | 0 | 1497168 | 0 | 1497168 | 0 | 0 | 0 | 0
2616 | async_wait_80 | async_wait | control | (158,) | 0 | 1497168 | 0 | 1497168 | 0 | 0 | 0 | 0
2617 | async_wait_81 | async_wait | control | (158,) | 0 | 1497168 | 0 | 1497168 | 0 | 0 | 0 | 0
2618 | softmax_fused | compute | vector | (158,) | 0 | 1497168 | 480 | 1497648 | 480 | 0 | 0 | 0
2619 | async_copy_107 | store | dram | (158,) | 80 | 1497648 | 102 | 1497750 | 0 | 102 | 0 | 80
2620 | async_copy_108 | store | dram | (158,) | 3840 | 1497750 | 157 | 1497907 | 0 | 157 | 0 | 3840
2621 | async_copy_106 | load | dram | (159,) | 5120 | 1497907 | 176 | 1498083 | 0 | 176 | 5120 | 0
2622 | async_wait_79 | async_wait | control | (159,) | 0 | 1497648 | 0 | 1497648 | 0 | 0 | 0 | 0
2623 | async_wait_80 | async_wait | control | (159,) | 0 | 1497648 | 0 | 1497648 | 0 | 0 | 0 | 0
2624 | async_wait_81 | async_wait | control | (159,) | 0 | 1497648 | 0 | 1497648 | 0 | 0 | 0 | 0
2625 | softmax_fused | compute | vector | (159,) | 0 | 1497648 | 480 | 1498128 | 480 | 0 | 0 | 0
2626 | async_copy_107 | store | dram | (159,) | 80 | 1498128 | 102 | 1498230 | 0 | 102 | 0 | 80
2627 | async_copy_108 | store | dram | (159,) | 3840 | 1498230 | 157 | 1498387 | 0 | 157 | 0 | 3840
2628 | async_copy_106 | load | dram | (160,) | 5120 | 1498387 | 176 | 1498563 | 0 | 176 | 5120 | 0
2629 | async_wait_79 | async_wait | control | (160,) | 0 | 1498128 | 0 | 1498128 | 0 | 0 | 0 | 0
2630 | async_wait_80 | async_wait | control | (160,) | 0 | 1498128 | 0 | 1498128 | 0 | 0 | 0 | 0
2631 | async_wait_81 | async_wait | control | (160,) | 0 | 1498128 | 0 | 1498128 | 0 | 0 | 0 | 0
2632 | softmax_fused | compute | vector | (160,) | 0 | 1498128 | 480 | 1498608 | 480 | 0 | 0 | 0
2633 | async_copy_107 | store | dram | (160,) | 80 | 1498608 | 102 | 1498710 | 0 | 102 | 0 | 80
2634 | async_copy_108 | store | dram | (160,) | 3840 | 1498710 | 157 | 1498867 | 0 | 157 | 0 | 3840
2635 | async_copy_106 | load | dram | (161,) | 5120 | 1498867 | 176 | 1499043 | 0 | 176 | 5120 | 0
2636 | async_wait_79 | async_wait | control | (161,) | 0 | 1498608 | 0 | 1498608 | 0 | 0 | 0 | 0
2637 | async_wait_80 | async_wait | control | (161,) | 0 | 1498608 | 0 | 1498608 | 0 | 0 | 0 | 0
2638 | async_wait_81 | async_wait | control | (161,) | 0 | 1498608 | 0 | 1498608 | 0 | 0 | 0 | 0
2639 | softmax_fused | compute | vector | (161,) | 0 | 1498608 | 480 | 1499088 | 480 | 0 | 0 | 0
2640 | async_copy_107 | store | dram | (161,) | 80 | 1499088 | 102 | 1499190 | 0 | 102 | 0 | 80
2641 | async_copy_108 | store | dram | (161,) | 3840 | 1499190 | 157 | 1499347 | 0 | 157 | 0 | 3840
2642 | async_copy_106 | load | dram | (162,) | 5120 | 1499347 | 176 | 1499523 | 0 | 176 | 5120 | 0
2643 | async_wait_79 | async_wait | control | (162,) | 0 | 1499088 | 0 | 1499088 | 0 | 0 | 0 | 0
2644 | async_wait_80 | async_wait | control | (162,) | 0 | 1499088 | 0 | 1499088 | 0 | 0 | 0 | 0
2645 | async_wait_81 | async_wait | control | (162,) | 0 | 1499088 | 0 | 1499088 | 0 | 0 | 0 | 0
2646 | softmax_fused | compute | vector | (162,) | 0 | 1499088 | 480 | 1499568 | 480 | 0 | 0 | 0
2647 | async_copy_107 | store | dram | (162,) | 80 | 1499568 | 102 | 1499670 | 0 | 102 | 0 | 80
2648 | async_copy_108 | store | dram | (162,) | 3840 | 1499670 | 157 | 1499827 | 0 | 157 | 0 | 3840
2649 | async_copy_106 | load | dram | (163,) | 5120 | 1499827 | 176 | 1500003 | 0 | 176 | 5120 | 0
2650 | async_wait_79 | async_wait | control | (163,) | 0 | 1499568 | 0 | 1499568 | 0 | 0 | 0 | 0
2651 | async_wait_80 | async_wait | control | (163,) | 0 | 1499568 | 0 | 1499568 | 0 | 0 | 0 | 0
2652 | async_wait_81 | async_wait | control | (163,) | 0 | 1499568 | 0 | 1499568 | 0 | 0 | 0 | 0
2653 | softmax_fused | compute | vector | (163,) | 0 | 1499568 | 480 | 1500048 | 480 | 0 | 0 | 0
2654 | async_copy_107 | store | dram | (163,) | 80 | 1500048 | 102 | 1500150 | 0 | 102 | 0 | 80
2655 | async_copy_108 | store | dram | (163,) | 3840 | 1500150 | 157 | 1500307 | 0 | 157 | 0 | 3840
2656 | async_copy_106 | load | dram | (164,) | 5120 | 1500307 | 176 | 1500483 | 0 | 176 | 5120 | 0
2657 | async_wait_79 | async_wait | control | (164,) | 0 | 1500048 | 0 | 1500048 | 0 | 0 | 0 | 0
2658 | async_wait_80 | async_wait | control | (164,) | 0 | 1500048 | 0 | 1500048 | 0 | 0 | 0 | 0
2659 | async_wait_81 | async_wait | control | (164,) | 0 | 1500048 | 0 | 1500048 | 0 | 0 | 0 | 0
2660 | softmax_fused | compute | vector | (164,) | 0 | 1500048 | 480 | 1500528 | 480 | 0 | 0 | 0
2661 | async_copy_107 | store | dram | (164,) | 80 | 1500528 | 102 | 1500630 | 0 | 102 | 0 | 80
2662 | async_copy_108 | store | dram | (164,) | 3840 | 1500630 | 157 | 1500787 | 0 | 157 | 0 | 3840
2663 | async_copy_106 | load | dram | (165,) | 5120 | 1500787 | 176 | 1500963 | 0 | 176 | 5120 | 0
2664 | async_wait_79 | async_wait | control | (165,) | 0 | 1500528 | 0 | 1500528 | 0 | 0 | 0 | 0
2665 | async_wait_80 | async_wait | control | (165,) | 0 | 1500528 | 0 | 1500528 | 0 | 0 | 0 | 0
2666 | async_wait_81 | async_wait | control | (165,) | 0 | 1500528 | 0 | 1500528 | 0 | 0 | 0 | 0
2667 | softmax_fused | compute | vector | (165,) | 0 | 1500528 | 480 | 1501008 | 480 | 0 | 0 | 0
2668 | async_copy_107 | store | dram | (165,) | 80 | 1501008 | 102 | 1501110 | 0 | 102 | 0 | 80
2669 | async_copy_108 | store | dram | (165,) | 3840 | 1501110 | 157 | 1501267 | 0 | 157 | 0 | 3840
2670 | async_copy_106 | load | dram | (166,) | 5120 | 1501267 | 176 | 1501443 | 0 | 176 | 5120 | 0
2671 | async_wait_79 | async_wait | control | (166,) | 0 | 1501008 | 0 | 1501008 | 0 | 0 | 0 | 0
2672 | async_wait_80 | async_wait | control | (166,) | 0 | 1501008 | 0 | 1501008 | 0 | 0 | 0 | 0
2673 | async_wait_81 | async_wait | control | (166,) | 0 | 1501008 | 0 | 1501008 | 0 | 0 | 0 | 0
2674 | softmax_fused | compute | vector | (166,) | 0 | 1501008 | 480 | 1501488 | 480 | 0 | 0 | 0
2675 | async_copy_107 | store | dram | (166,) | 80 | 1501488 | 102 | 1501590 | 0 | 102 | 0 | 80
2676 | async_copy_108 | store | dram | (166,) | 3840 | 1501590 | 157 | 1501747 | 0 | 157 | 0 | 3840
2677 | async_copy_106 | load | dram | (167,) | 5120 | 1501747 | 176 | 1501923 | 0 | 176 | 5120 | 0
2678 | async_wait_79 | async_wait | control | (167,) | 0 | 1501488 | 0 | 1501488 | 0 | 0 | 0 | 0
2679 | async_wait_80 | async_wait | control | (167,) | 0 | 1501488 | 0 | 1501488 | 0 | 0 | 0 | 0
2680 | async_wait_81 | async_wait | control | (167,) | 0 | 1501488 | 0 | 1501488 | 0 | 0 | 0 | 0
2681 | softmax_fused | compute | vector | (167,) | 0 | 1501488 | 480 | 1501968 | 480 | 0 | 0 | 0
2682 | async_copy_107 | store | dram | (167,) | 80 | 1501968 | 102 | 1502070 | 0 | 102 | 0 | 80
2683 | async_copy_108 | store | dram | (167,) | 3840 | 1502070 | 157 | 1502227 | 0 | 157 | 0 | 3840
2684 | async_copy_106 | load | dram | (168,) | 5120 | 1502227 | 176 | 1502403 | 0 | 176 | 5120 | 0
2685 | async_wait_79 | async_wait | control | (168,) | 0 | 1501968 | 0 | 1501968 | 0 | 0 | 0 | 0
2686 | async_wait_80 | async_wait | control | (168,) | 0 | 1501968 | 0 | 1501968 | 0 | 0 | 0 | 0
2687 | async_wait_81 | async_wait | control | (168,) | 0 | 1501968 | 0 | 1501968 | 0 | 0 | 0 | 0
2688 | softmax_fused | compute | vector | (168,) | 0 | 1501968 | 480 | 1502448 | 480 | 0 | 0 | 0
2689 | async_copy_107 | store | dram | (168,) | 80 | 1502448 | 102 | 1502550 | 0 | 102 | 0 | 80
2690 | async_copy_108 | store | dram | (168,) | 3840 | 1502550 | 157 | 1502707 | 0 | 157 | 0 | 3840
2691 | async_copy_106 | load | dram | (169,) | 5120 | 1502707 | 176 | 1502883 | 0 | 176 | 5120 | 0
2692 | async_wait_79 | async_wait | control | (169,) | 0 | 1502448 | 0 | 1502448 | 0 | 0 | 0 | 0
2693 | async_wait_80 | async_wait | control | (169,) | 0 | 1502448 | 0 | 1502448 | 0 | 0 | 0 | 0
2694 | async_wait_81 | async_wait | control | (169,) | 0 | 1502448 | 0 | 1502448 | 0 | 0 | 0 | 0
2695 | softmax_fused | compute | vector | (169,) | 0 | 1502448 | 480 | 1502928 | 480 | 0 | 0 | 0
2696 | async_copy_107 | store | dram | (169,) | 80 | 1502928 | 102 | 1503030 | 0 | 102 | 0 | 80
2697 | async_copy_108 | store | dram | (169,) | 3840 | 1503030 | 157 | 1503187 | 0 | 157 | 0 | 3840
2698 | async_copy_106 | load | dram | (170,) | 5120 | 1503187 | 176 | 1503363 | 0 | 176 | 5120 | 0
2699 | async_wait_79 | async_wait | control | (170,) | 0 | 1502928 | 0 | 1502928 | 0 | 0 | 0 | 0
2700 | async_wait_80 | async_wait | control | (170,) | 0 | 1502928 | 0 | 1502928 | 0 | 0 | 0 | 0
2701 | async_wait_81 | async_wait | control | (170,) | 0 | 1502928 | 0 | 1502928 | 0 | 0 | 0 | 0
2702 | softmax_fused | compute | vector | (170,) | 0 | 1502928 | 480 | 1503408 | 480 | 0 | 0 | 0
2703 | async_copy_107 | store | dram | (170,) | 80 | 1503408 | 102 | 1503510 | 0 | 102 | 0 | 80
2704 | async_copy_108 | store | dram | (170,) | 3840 | 1503510 | 157 | 1503667 | 0 | 157 | 0 | 3840
2705 | async_copy_106 | load | dram | (171,) | 5120 | 1503667 | 176 | 1503843 | 0 | 176 | 5120 | 0
2706 | async_wait_79 | async_wait | control | (171,) | 0 | 1503408 | 0 | 1503408 | 0 | 0 | 0 | 0
2707 | async_wait_80 | async_wait | control | (171,) | 0 | 1503408 | 0 | 1503408 | 0 | 0 | 0 | 0
2708 | async_wait_81 | async_wait | control | (171,) | 0 | 1503408 | 0 | 1503408 | 0 | 0 | 0 | 0
2709 | softmax_fused | compute | vector | (171,) | 0 | 1503408 | 480 | 1503888 | 480 | 0 | 0 | 0
2710 | async_copy_107 | store | dram | (171,) | 80 | 1503888 | 102 | 1503990 | 0 | 102 | 0 | 80
2711 | async_copy_108 | store | dram | (171,) | 3840 | 1503990 | 157 | 1504147 | 0 | 157 | 0 | 3840
2712 | async_copy_106 | load | dram | (172,) | 5120 | 1504147 | 176 | 1504323 | 0 | 176 | 5120 | 0
2713 | async_wait_79 | async_wait | control | (172,) | 0 | 1503888 | 0 | 1503888 | 0 | 0 | 0 | 0
2714 | async_wait_80 | async_wait | control | (172,) | 0 | 1503888 | 0 | 1503888 | 0 | 0 | 0 | 0
2715 | async_wait_81 | async_wait | control | (172,) | 0 | 1503888 | 0 | 1503888 | 0 | 0 | 0 | 0
2716 | softmax_fused | compute | vector | (172,) | 0 | 1503888 | 480 | 1504368 | 480 | 0 | 0 | 0
2717 | async_copy_107 | store | dram | (172,) | 80 | 1504368 | 102 | 1504470 | 0 | 102 | 0 | 80
2718 | async_copy_108 | store | dram | (172,) | 3840 | 1504470 | 157 | 1504627 | 0 | 157 | 0 | 3840
2719 | async_copy_106 | load | dram | (173,) | 5120 | 1504627 | 176 | 1504803 | 0 | 176 | 5120 | 0
2720 | async_wait_79 | async_wait | control | (173,) | 0 | 1504368 | 0 | 1504368 | 0 | 0 | 0 | 0
2721 | async_wait_80 | async_wait | control | (173,) | 0 | 1504368 | 0 | 1504368 | 0 | 0 | 0 | 0
2722 | async_wait_81 | async_wait | control | (173,) | 0 | 1504368 | 0 | 1504368 | 0 | 0 | 0 | 0
2723 | softmax_fused | compute | vector | (173,) | 0 | 1504368 | 480 | 1504848 | 480 | 0 | 0 | 0
2724 | async_copy_107 | store | dram | (173,) | 80 | 1504848 | 102 | 1504950 | 0 | 102 | 0 | 80
2725 | async_copy_108 | store | dram | (173,) | 3840 | 1504950 | 157 | 1505107 | 0 | 157 | 0 | 3840
2726 | async_copy_106 | load | dram | (174,) | 5120 | 1505107 | 176 | 1505283 | 0 | 176 | 5120 | 0
2727 | async_wait_79 | async_wait | control | (174,) | 0 | 1504848 | 0 | 1504848 | 0 | 0 | 0 | 0
2728 | async_wait_80 | async_wait | control | (174,) | 0 | 1504848 | 0 | 1504848 | 0 | 0 | 0 | 0
2729 | async_wait_81 | async_wait | control | (174,) | 0 | 1504848 | 0 | 1504848 | 0 | 0 | 0 | 0
2730 | softmax_fused | compute | vector | (174,) | 0 | 1504848 | 480 | 1505328 | 480 | 0 | 0 | 0
2731 | async_copy_107 | store | dram | (174,) | 80 | 1505328 | 102 | 1505430 | 0 | 102 | 0 | 80
2732 | async_copy_108 | store | dram | (174,) | 3840 | 1505430 | 157 | 1505587 | 0 | 157 | 0 | 3840
2733 | async_copy_106 | load | dram | (175,) | 5120 | 1505587 | 176 | 1505763 | 0 | 176 | 5120 | 0
2734 | async_wait_79 | async_wait | control | (175,) | 0 | 1505328 | 0 | 1505328 | 0 | 0 | 0 | 0
2735 | async_wait_80 | async_wait | control | (175,) | 0 | 1505328 | 0 | 1505328 | 0 | 0 | 0 | 0
2736 | async_wait_81 | async_wait | control | (175,) | 0 | 1505328 | 0 | 1505328 | 0 | 0 | 0 | 0
2737 | softmax_fused | compute | vector | (175,) | 0 | 1505328 | 480 | 1505808 | 480 | 0 | 0 | 0
2738 | async_copy_107 | store | dram | (175,) | 80 | 1505808 | 102 | 1505910 | 0 | 102 | 0 | 80
2739 | async_copy_108 | store | dram | (175,) | 3840 | 1505910 | 157 | 1506067 | 0 | 157 | 0 | 3840
2740 | async_copy_106 | load | dram | (176,) | 5120 | 1506067 | 176 | 1506243 | 0 | 176 | 5120 | 0
2741 | async_wait_79 | async_wait | control | (176,) | 0 | 1505808 | 0 | 1505808 | 0 | 0 | 0 | 0
2742 | async_wait_80 | async_wait | control | (176,) | 0 | 1505808 | 0 | 1505808 | 0 | 0 | 0 | 0
2743 | async_wait_81 | async_wait | control | (176,) | 0 | 1505808 | 0 | 1505808 | 0 | 0 | 0 | 0
2744 | softmax_fused | compute | vector | (176,) | 0 | 1505808 | 480 | 1506288 | 480 | 0 | 0 | 0
2745 | async_copy_107 | store | dram | (176,) | 80 | 1506288 | 102 | 1506390 | 0 | 102 | 0 | 80
2746 | async_copy_108 | store | dram | (176,) | 3840 | 1506390 | 157 | 1506547 | 0 | 157 | 0 | 3840
2747 | async_copy_106 | load | dram | (177,) | 5120 | 1506547 | 176 | 1506723 | 0 | 176 | 5120 | 0
2748 | async_wait_79 | async_wait | control | (177,) | 0 | 1506288 | 0 | 1506288 | 0 | 0 | 0 | 0
2749 | async_wait_80 | async_wait | control | (177,) | 0 | 1506288 | 0 | 1506288 | 0 | 0 | 0 | 0
2750 | async_wait_81 | async_wait | control | (177,) | 0 | 1506288 | 0 | 1506288 | 0 | 0 | 0 | 0
2751 | softmax_fused | compute | vector | (177,) | 0 | 1506288 | 480 | 1506768 | 480 | 0 | 0 | 0
2752 | async_copy_107 | store | dram | (177,) | 80 | 1506768 | 102 | 1506870 | 0 | 102 | 0 | 80
2753 | async_copy_108 | store | dram | (177,) | 3840 | 1506870 | 157 | 1507027 | 0 | 157 | 0 | 3840
2754 | async_copy_106 | load | dram | (178,) | 5120 | 1507027 | 176 | 1507203 | 0 | 176 | 5120 | 0
2755 | async_wait_79 | async_wait | control | (178,) | 0 | 1506768 | 0 | 1506768 | 0 | 0 | 0 | 0
2756 | async_wait_80 | async_wait | control | (178,) | 0 | 1506768 | 0 | 1506768 | 0 | 0 | 0 | 0
2757 | async_wait_81 | async_wait | control | (178,) | 0 | 1506768 | 0 | 1506768 | 0 | 0 | 0 | 0
2758 | softmax_fused | compute | vector | (178,) | 0 | 1506768 | 480 | 1507248 | 480 | 0 | 0 | 0
2759 | async_copy_107 | store | dram | (178,) | 80 | 1507248 | 102 | 1507350 | 0 | 102 | 0 | 80
2760 | async_copy_108 | store | dram | (178,) | 3840 | 1507350 | 157 | 1507507 | 0 | 157 | 0 | 3840
2761 | async_copy_106 | load | dram | (179,) | 5120 | 1507507 | 176 | 1507683 | 0 | 176 | 5120 | 0
2762 | async_wait_79 | async_wait | control | (179,) | 0 | 1507248 | 0 | 1507248 | 0 | 0 | 0 | 0
2763 | async_wait_80 | async_wait | control | (179,) | 0 | 1507248 | 0 | 1507248 | 0 | 0 | 0 | 0
2764 | async_wait_81 | async_wait | control | (179,) | 0 | 1507248 | 0 | 1507248 | 0 | 0 | 0 | 0
2765 | softmax_fused | compute | vector | (179,) | 0 | 1507248 | 480 | 1507728 | 480 | 0 | 0 | 0
2766 | async_copy_107 | store | dram | (179,) | 80 | 1507728 | 102 | 1507830 | 0 | 102 | 0 | 80
2767 | async_copy_108 | store | dram | (179,) | 3840 | 1507830 | 157 | 1507987 | 0 | 157 | 0 | 3840
2768 | async_copy_106 | load | dram | (180,) | 5120 | 1507987 | 176 | 1508163 | 0 | 176 | 5120 | 0
2769 | async_wait_79 | async_wait | control | (180,) | 0 | 1507728 | 0 | 1507728 | 0 | 0 | 0 | 0
2770 | async_wait_80 | async_wait | control | (180,) | 0 | 1507728 | 0 | 1507728 | 0 | 0 | 0 | 0
2771 | async_wait_81 | async_wait | control | (180,) | 0 | 1507728 | 0 | 1507728 | 0 | 0 | 0 | 0
2772 | softmax_fused | compute | vector | (180,) | 0 | 1507728 | 480 | 1508208 | 480 | 0 | 0 | 0
2773 | async_copy_107 | store | dram | (180,) | 80 | 1508208 | 102 | 1508310 | 0 | 102 | 0 | 80
2774 | async_copy_108 | store | dram | (180,) | 3840 | 1508310 | 157 | 1508467 | 0 | 157 | 0 | 3840
2775 | async_copy_106 | load | dram | (181,) | 5120 | 1508467 | 176 | 1508643 | 0 | 176 | 5120 | 0
2776 | async_wait_79 | async_wait | control | (181,) | 0 | 1508208 | 0 | 1508208 | 0 | 0 | 0 | 0
2777 | async_wait_80 | async_wait | control | (181,) | 0 | 1508208 | 0 | 1508208 | 0 | 0 | 0 | 0
2778 | async_wait_81 | async_wait | control | (181,) | 0 | 1508208 | 0 | 1508208 | 0 | 0 | 0 | 0
2779 | softmax_fused | compute | vector | (181,) | 0 | 1508208 | 480 | 1508688 | 480 | 0 | 0 | 0
2780 | async_copy_107 | store | dram | (181,) | 80 | 1508688 | 102 | 1508790 | 0 | 102 | 0 | 80
2781 | async_copy_108 | store | dram | (181,) | 3840 | 1508790 | 157 | 1508947 | 0 | 157 | 0 | 3840
2782 | async_copy_106 | load | dram | (182,) | 5120 | 1508947 | 176 | 1509123 | 0 | 176 | 5120 | 0
2783 | async_wait_79 | async_wait | control | (182,) | 0 | 1508688 | 0 | 1508688 | 0 | 0 | 0 | 0
2784 | async_wait_80 | async_wait | control | (182,) | 0 | 1508688 | 0 | 1508688 | 0 | 0 | 0 | 0
2785 | async_wait_81 | async_wait | control | (182,) | 0 | 1508688 | 0 | 1508688 | 0 | 0 | 0 | 0
2786 | softmax_fused | compute | vector | (182,) | 0 | 1508688 | 480 | 1509168 | 480 | 0 | 0 | 0
2787 | async_copy_107 | store | dram | (182,) | 80 | 1509168 | 102 | 1509270 | 0 | 102 | 0 | 80
2788 | async_copy_108 | store | dram | (182,) | 3840 | 1509270 | 157 | 1509427 | 0 | 157 | 0 | 3840
2789 | async_copy_106 | load | dram | (183,) | 5120 | 1509427 | 176 | 1509603 | 0 | 176 | 5120 | 0
2790 | async_wait_79 | async_wait | control | (183,) | 0 | 1509168 | 0 | 1509168 | 0 | 0 | 0 | 0
2791 | async_wait_80 | async_wait | control | (183,) | 0 | 1509168 | 0 | 1509168 | 0 | 0 | 0 | 0
2792 | async_wait_81 | async_wait | control | (183,) | 0 | 1509168 | 0 | 1509168 | 0 | 0 | 0 | 0
2793 | softmax_fused | compute | vector | (183,) | 0 | 1509168 | 480 | 1509648 | 480 | 0 | 0 | 0
2794 | async_copy_107 | store | dram | (183,) | 80 | 1509648 | 102 | 1509750 | 0 | 102 | 0 | 80
2795 | async_copy_108 | store | dram | (183,) | 3840 | 1509750 | 157 | 1509907 | 0 | 157 | 0 | 3840
2796 | async_copy_106 | load | dram | (184,) | 5120 | 1509907 | 176 | 1510083 | 0 | 176 | 5120 | 0
2797 | async_wait_79 | async_wait | control | (184,) | 0 | 1509648 | 0 | 1509648 | 0 | 0 | 0 | 0
2798 | async_wait_80 | async_wait | control | (184,) | 0 | 1509648 | 0 | 1509648 | 0 | 0 | 0 | 0
2799 | async_wait_81 | async_wait | control | (184,) | 0 | 1509648 | 0 | 1509648 | 0 | 0 | 0 | 0
2800 | softmax_fused | compute | vector | (184,) | 0 | 1509648 | 480 | 1510128 | 480 | 0 | 0 | 0
2801 | async_copy_107 | store | dram | (184,) | 80 | 1510128 | 102 | 1510230 | 0 | 102 | 0 | 80
2802 | async_copy_108 | store | dram | (184,) | 3840 | 1510230 | 157 | 1510387 | 0 | 157 | 0 | 3840
2803 | async_copy_106 | load | dram | (185,) | 5120 | 1510387 | 176 | 1510563 | 0 | 176 | 5120 | 0
2804 | async_wait_79 | async_wait | control | (185,) | 0 | 1510128 | 0 | 1510128 | 0 | 0 | 0 | 0
2805 | async_wait_80 | async_wait | control | (185,) | 0 | 1510128 | 0 | 1510128 | 0 | 0 | 0 | 0
2806 | async_wait_81 | async_wait | control | (185,) | 0 | 1510128 | 0 | 1510128 | 0 | 0 | 0 | 0
2807 | softmax_fused | compute | vector | (185,) | 0 | 1510128 | 480 | 1510608 | 480 | 0 | 0 | 0
2808 | async_copy_107 | store | dram | (185,) | 80 | 1510608 | 102 | 1510710 | 0 | 102 | 0 | 80
2809 | async_copy_108 | store | dram | (185,) | 3840 | 1510710 | 157 | 1510867 | 0 | 157 | 0 | 3840
2810 | async_copy_106 | load | dram | (186,) | 5120 | 1510867 | 176 | 1511043 | 0 | 176 | 5120 | 0
2811 | async_wait_79 | async_wait | control | (186,) | 0 | 1510608 | 0 | 1510608 | 0 | 0 | 0 | 0
2812 | async_wait_80 | async_wait | control | (186,) | 0 | 1510608 | 0 | 1510608 | 0 | 0 | 0 | 0
2813 | async_wait_81 | async_wait | control | (186,) | 0 | 1510608 | 0 | 1510608 | 0 | 0 | 0 | 0
2814 | softmax_fused | compute | vector | (186,) | 0 | 1510608 | 480 | 1511088 | 480 | 0 | 0 | 0
2815 | async_copy_107 | store | dram | (186,) | 80 | 1511088 | 102 | 1511190 | 0 | 102 | 0 | 80
2816 | async_copy_108 | store | dram | (186,) | 3840 | 1511190 | 157 | 1511347 | 0 | 157 | 0 | 3840
2817 | async_copy_106 | load | dram | (187,) | 5120 | 1511347 | 176 | 1511523 | 0 | 176 | 5120 | 0
2818 | async_wait_79 | async_wait | control | (187,) | 0 | 1511088 | 0 | 1511088 | 0 | 0 | 0 | 0
2819 | async_wait_80 | async_wait | control | (187,) | 0 | 1511088 | 0 | 1511088 | 0 | 0 | 0 | 0
2820 | async_wait_81 | async_wait | control | (187,) | 0 | 1511088 | 0 | 1511088 | 0 | 0 | 0 | 0
2821 | softmax_fused | compute | vector | (187,) | 0 | 1511088 | 480 | 1511568 | 480 | 0 | 0 | 0
2822 | async_copy_107 | store | dram | (187,) | 80 | 1511568 | 102 | 1511670 | 0 | 102 | 0 | 80
2823 | async_copy_108 | store | dram | (187,) | 3840 | 1511670 | 157 | 1511827 | 0 | 157 | 0 | 3840
2824 | async_copy_106 | load | dram | (188,) | 5120 | 1511827 | 176 | 1512003 | 0 | 176 | 5120 | 0
2825 | async_wait_79 | async_wait | control | (188,) | 0 | 1511568 | 0 | 1511568 | 0 | 0 | 0 | 0
2826 | async_wait_80 | async_wait | control | (188,) | 0 | 1511568 | 0 | 1511568 | 0 | 0 | 0 | 0
2827 | async_wait_81 | async_wait | control | (188,) | 0 | 1511568 | 0 | 1511568 | 0 | 0 | 0 | 0
2828 | softmax_fused | compute | vector | (188,) | 0 | 1511568 | 480 | 1512048 | 480 | 0 | 0 | 0
2829 | async_copy_107 | store | dram | (188,) | 80 | 1512048 | 102 | 1512150 | 0 | 102 | 0 | 80
2830 | async_copy_108 | store | dram | (188,) | 3840 | 1512150 | 157 | 1512307 | 0 | 157 | 0 | 3840
2831 | async_copy_106 | load | dram | (189,) | 5120 | 1512307 | 176 | 1512483 | 0 | 176 | 5120 | 0
2832 | async_wait_79 | async_wait | control | (189,) | 0 | 1512048 | 0 | 1512048 | 0 | 0 | 0 | 0
2833 | async_wait_80 | async_wait | control | (189,) | 0 | 1512048 | 0 | 1512048 | 0 | 0 | 0 | 0
2834 | async_wait_81 | async_wait | control | (189,) | 0 | 1512048 | 0 | 1512048 | 0 | 0 | 0 | 0
2835 | softmax_fused | compute | vector | (189,) | 0 | 1512048 | 480 | 1512528 | 480 | 0 | 0 | 0
2836 | async_copy_107 | store | dram | (189,) | 80 | 1512528 | 102 | 1512630 | 0 | 102 | 0 | 80
2837 | async_copy_108 | store | dram | (189,) | 3840 | 1512630 | 157 | 1512787 | 0 | 157 | 0 | 3840
2838 | async_copy_106 | load | dram | (190,) | 5120 | 1512787 | 176 | 1512963 | 0 | 176 | 5120 | 0
2839 | async_wait_79 | async_wait | control | (190,) | 0 | 1512528 | 0 | 1512528 | 0 | 0 | 0 | 0
2840 | async_wait_80 | async_wait | control | (190,) | 0 | 1512528 | 0 | 1512528 | 0 | 0 | 0 | 0
2841 | async_wait_81 | async_wait | control | (190,) | 0 | 1512528 | 0 | 1512528 | 0 | 0 | 0 | 0
2842 | softmax_fused | compute | vector | (190,) | 0 | 1512528 | 480 | 1513008 | 480 | 0 | 0 | 0
2843 | async_copy_107 | store | dram | (190,) | 80 | 1513008 | 102 | 1513110 | 0 | 102 | 0 | 80
2844 | async_copy_108 | store | dram | (190,) | 3840 | 1513110 | 157 | 1513267 | 0 | 157 | 0 | 3840
2845 | async_wait_79 | async_wait | control | (191,) | 0 | 1513008 | 0 | 1513008 | 0 | 0 | 0 | 0
2846 | async_wait_80 | async_wait | control | (191,) | 0 | 1513008 | 0 | 1513008 | 0 | 0 | 0 | 0
2847 | async_wait_81 | async_wait | control | (191,) | 0 | 1513008 | 0 | 1513008 | 0 | 0 | 0 | 0
2848 | softmax_fused | compute | vector | (191,) | 0 | 1513008 | 480 | 1513488 | 480 | 0 | 0 | 0
2849 | async_copy_107 | store | dram | (191,) | 80 | 1513488 | 102 | 1513590 | 0 | 102 | 0 | 80
2850 | async_copy_108 | store | dram | (191,) | 3840 | 1513590 | 157 | 1513747 | 0 | 157 | 0 | 3840
2851 | async_wait_82 | async_wait | control | () | 0 | 1513488 | 0 | 1513488 | 0 | 0 | 0 | 0
2852 | async_wait_83 | async_wait | control | () | 0 | 1513488 | 102 | 1513590 | 0 | 0 | 0 | 0
2853 | async_wait_84 | async_wait | control | () | 0 | 1513590 | 0 | 1513590 | 0 | 0 | 0 | 0
2854 | async_wait_85 | async_wait | control | () | 0 | 1513590 | 157 | 1513747 | 0 | 0 | 0 | 0
2855 | async_copy_109 | load | dram | () | 384 | 1513747 | 106 | 1513853 | 0 | 106 | 384 | 0
2856 | async_wait_86 | async_wait | control | (0,) | 0 | 1513747 | 106 | 1513853 | 0 | 0 | 0 | 0
2857 | sub_40 | compute | vector | (0,) | 0 | 1513853 | 8 | 1513861 | 8 | 0 | 0 | 0
2858 | async_copy_111 | store | dram | (0,) | 384 | 1513861 | 106 | 1513967 | 0 | 106 | 0 | 384
2859 | async_wait_88 | async_wait | control | () | 0 | 1513861 | 106 | 1513967 | 0 | 0 | 0 | 0
2860 | index_copy__2 | load | dram | () | 384 | 1513967 | 106 | 1514073 | 0 | 106 | 384 | 0
2861 | index_copy__2 | load | dram | () | 393216 | 1514073 | 5883 | 1519956 | 0 | 5883 | 393216 | 0
2862 | index_copy__2 | store | dram | () | 393216 | 1519956 | 5883 | 1525839 | 0 | 5883 | 0 | 393216
2863 | async_copy_112 | load | dram | () | 131072 | 1525839 | 2028 | 1527867 | 0 | 2028 | 131072 | 0
2864 | async_copy_113 | load | dram | (0,) | 131072 | 1527867 | 2028 | 1529895 | 0 | 2028 | 131072 | 0
2865 | async_wait_90 | async_wait | control | (0,) | 0 | 1525839 | 2028 | 1527867 | 0 | 0 | 0 | 0
2866 | quantize_mx_3 | compute | vector | (0,) | 0 | 1527867 | 2048 | 1529915 | 2048 | 0 | 0 | 0
2867 | async_copy_114 | store | dram | (0,) | 1024 | 1529915 | 116 | 1530031 | 0 | 116 | 0 | 1024
2868 | async_copy_115 | store | dram | (0,) | 49152 | 1530031 | 823 | 1530854 | 0 | 823 | 0 | 49152
2869 | async_copy_113 | load | dram | (1,) | 131072 | 1530854 | 2028 | 1532882 | 0 | 2028 | 131072 | 0
2870 | async_wait_90 | async_wait | control | (1,) | 0 | 1529915 | 0 | 1529915 | 0 | 0 | 0 | 0
2871 | quantize_mx_3 | compute | vector | (1,) | 0 | 1529915 | 2048 | 1531963 | 2048 | 0 | 0 | 0
2872 | async_copy_114 | store | dram | (1,) | 1024 | 1532882 | 116 | 1532998 | 0 | 116 | 0 | 1024
2873 | async_copy_115 | store | dram | (1,) | 49152 | 1532998 | 823 | 1533821 | 0 | 823 | 0 | 49152
2874 | async_copy_113 | load | dram | (2,) | 131072 | 1533821 | 2028 | 1535849 | 0 | 2028 | 131072 | 0
2875 | async_wait_90 | async_wait | control | (2,) | 0 | 1531963 | 919 | 1532882 | 0 | 0 | 0 | 0
2876 | async_wait_91 | async_wait | control | (2,) | 0 | 1532882 | 0 | 1532882 | 0 | 0 | 0 | 0
2877 | async_wait_92 | async_wait | control | (2,) | 0 | 1532882 | 0 | 1532882 | 0 | 0 | 0 | 0
2878 | quantize_mx_3 | compute | vector | (2,) | 0 | 1532882 | 2048 | 1534930 | 2048 | 0 | 0 | 0
2879 | async_copy_114 | store | dram | (2,) | 1024 | 1535849 | 116 | 1535965 | 0 | 116 | 0 | 1024
2880 | async_copy_115 | store | dram | (2,) | 49152 | 1535965 | 823 | 1536788 | 0 | 823 | 0 | 49152
2881 | async_copy_113 | load | dram | (3,) | 131072 | 1536788 | 2028 | 1538816 | 0 | 2028 | 131072 | 0
2882 | async_wait_90 | async_wait | control | (3,) | 0 | 1534930 | 919 | 1535849 | 0 | 0 | 0 | 0
2883 | async_wait_91 | async_wait | control | (3,) | 0 | 1535849 | 0 | 1535849 | 0 | 0 | 0 | 0
2884 | async_wait_92 | async_wait | control | (3,) | 0 | 1535849 | 0 | 1535849 | 0 | 0 | 0 | 0
2885 | quantize_mx_3 | compute | vector | (3,) | 0 | 1535849 | 2048 | 1537897 | 2048 | 0 | 0 | 0
2886 | async_copy_114 | store | dram | (3,) | 1024 | 1538816 | 116 | 1538932 | 0 | 116 | 0 | 1024
2887 | async_copy_115 | store | dram | (3,) | 49152 | 1538932 | 823 | 1539755 | 0 | 823 | 0 | 49152
2888 | async_copy_113 | load | dram | (4,) | 131072 | 1539755 | 2028 | 1541783 | 0 | 2028 | 131072 | 0
2889 | async_wait_90 | async_wait | control | (4,) | 0 | 1537897 | 919 | 1538816 | 0 | 0 | 0 | 0
2890 | async_wait_91 | async_wait | control | (4,) | 0 | 1538816 | 0 | 1538816 | 0 | 0 | 0 | 0
2891 | async_wait_92 | async_wait | control | (4,) | 0 | 1538816 | 0 | 1538816 | 0 | 0 | 0 | 0
2892 | quantize_mx_3 | compute | vector | (4,) | 0 | 1538816 | 2048 | 1540864 | 2048 | 0 | 0 | 0
2893 | async_copy_114 | store | dram | (4,) | 1024 | 1541783 | 116 | 1541899 | 0 | 116 | 0 | 1024
2894 | async_copy_115 | store | dram | (4,) | 49152 | 1541899 | 823 | 1542722 | 0 | 823 | 0 | 49152
2895 | async_copy_113 | load | dram | (5,) | 131072 | 1542722 | 2028 | 1544750 | 0 | 2028 | 131072 | 0
2896 | async_wait_90 | async_wait | control | (5,) | 0 | 1540864 | 919 | 1541783 | 0 | 0 | 0 | 0
2897 | async_wait_91 | async_wait | control | (5,) | 0 | 1541783 | 0 | 1541783 | 0 | 0 | 0 | 0
2898 | async_wait_92 | async_wait | control | (5,) | 0 | 1541783 | 0 | 1541783 | 0 | 0 | 0 | 0
2899 | quantize_mx_3 | compute | vector | (5,) | 0 | 1541783 | 2048 | 1543831 | 2048 | 0 | 0 | 0
2900 | async_copy_114 | store | dram | (5,) | 1024 | 1544750 | 116 | 1544866 | 0 | 116 | 0 | 1024
2901 | async_copy_115 | store | dram | (5,) | 49152 | 1544866 | 823 | 1545689 | 0 | 823 | 0 | 49152
2902 | async_copy_113 | load | dram | (6,) | 131072 | 1545689 | 2028 | 1547717 | 0 | 2028 | 131072 | 0
2903 | async_wait_90 | async_wait | control | (6,) | 0 | 1543831 | 919 | 1544750 | 0 | 0 | 0 | 0
2904 | async_wait_91 | async_wait | control | (6,) | 0 | 1544750 | 0 | 1544750 | 0 | 0 | 0 | 0
2905 | async_wait_92 | async_wait | control | (6,) | 0 | 1544750 | 0 | 1544750 | 0 | 0 | 0 | 0
2906 | quantize_mx_3 | compute | vector | (6,) | 0 | 1544750 | 2048 | 1546798 | 2048 | 0 | 0 | 0
2907 | async_copy_114 | store | dram | (6,) | 1024 | 1547717 | 116 | 1547833 | 0 | 116 | 0 | 1024
2908 | async_copy_115 | store | dram | (6,) | 49152 | 1547833 | 823 | 1548656 | 0 | 823 | 0 | 49152
2909 | async_wait_90 | async_wait | control | (7,) | 0 | 1546798 | 919 | 1547717 | 0 | 0 | 0 | 0
2910 | async_wait_91 | async_wait | control | (7,) | 0 | 1547717 | 0 | 1547717 | 0 | 0 | 0 | 0
2911 | async_wait_92 | async_wait | control | (7,) | 0 | 1547717 | 0 | 1547717 | 0 | 0 | 0 | 0
2912 | quantize_mx_3 | compute | vector | (7,) | 0 | 1547717 | 2048 | 1549765 | 2048 | 0 | 0 | 0
2913 | async_copy_114 | store | dram | (7,) | 1024 | 1549765 | 116 | 1549881 | 0 | 116 | 0 | 1024
2914 | async_copy_115 | store | dram | (7,) | 49152 | 1549881 | 823 | 1550704 | 0 | 823 | 0 | 49152
2915 | async_wait_93 | async_wait | control | () | 0 | 1549765 | 0 | 1549765 | 0 | 0 | 0 | 0
2916 | async_wait_94 | async_wait | control | () | 0 | 1549765 | 116 | 1549881 | 0 | 0 | 0 | 0
2917 | async_wait_95 | async_wait | control | () | 0 | 1549881 | 0 | 1549881 | 0 | 0 | 0 | 0
2918 | async_wait_96 | async_wait | control | () | 0 | 1549881 | 823 | 1550704 | 0 | 0 | 0 | 0
2919 | slice_5 | load | dram | () | 589824 | 1550704 | 8774 | 1559478 | 0 | 8774 | 589824 | 0
2920 | slice_5 | store | dram | () | 589824 | 1559478 | 8774 | 1568252 | 0 | 8774 | 0 | 589824
2921 | expand | load | dram | () | 1572864 | 1568252 | 23231 | 1591483 | 0 | 23231 | 1572864 | 0
2922 | expand | store | dram | () | 1572864 | 1591483 | 23231 | 1614714 | 0 | 23231 | 0 | 1572864
2923 | slice_6 | load | dram | () | 12288 | 1614714 | 281 | 1614995 | 0 | 281 | 12288 | 0
2924 | slice_6 | store | dram | () | 12288 | 1614995 | 281 | 1615276 | 0 | 281 | 0 | 12288
2925 | expand_1 | load | dram | () | 32768 | 1615276 | 582 | 1615858 | 0 | 582 | 32768 | 0
2926 | expand_1 | store | dram | () | 32768 | 1615858 | 582 | 1616440 | 0 | 582 | 0 | 32768
2927 | slice_7 | load | dram | () | 147456 | 1616440 | 2269 | 1618709 | 0 | 2269 | 147456 | 0
2928 | slice_7 | store | dram | () | 147456 | 1618709 | 2269 | 1620978 | 0 | 2269 | 0 | 147456
2929 | expand_2 | load | dram | () | 393216 | 1620978 | 5883 | 1626861 | 0 | 5883 | 393216 | 0
2930 | expand_2 | store | dram | () | 393216 | 1626861 | 5883 | 1632744 | 0 | 5883 | 0 | 393216
2931 | slice_8 | load | dram | () | 3072 | 1632744 | 146 | 1632890 | 0 | 146 | 3072 | 0
2932 | slice_8 | store | dram | () | 3072 | 1632890 | 146 | 1633036 | 0 | 146 | 0 | 3072
2933 | expand_3 | load | dram | () | 8192 | 1633036 | 221 | 1633257 | 0 | 221 | 8192 | 0
2934 | expand_3 | store | dram | () | 8192 | 1633257 | 221 | 1633478 | 0 | 221 | 0 | 8192
2935 | async_copy_116 | load | dram | (0,) | 12288 | 1633478 | 281 | 1633759 | 0 | 281 | 12288 | 0
2936 | async_copy_117 | load | dram | (0,) | 256 | 1633759 | 104 | 1633863 | 0 | 104 | 256 | 0
2937 | async_copy_118 | load | dram | (0,) | 4608 | 1633863 | 168 | 1634031 | 0 | 168 | 4608 | 0
2938 | async_copy_119 | load | dram | (0,) | 96 | 1634031 | 102 | 1634133 | 0 | 102 | 96 | 0
2939 | matmul_mx_1 | compute | mma | (0,) | 0 | 1634133 | 488 | 1634621 | 488 | 0 | 0 | 0
2940 | async_copy_116 | load | dram | (1,) | 12288 | 1634133 | 281 | 1634414 | 0 | 281 | 12288 | 0
2941 | async_copy_117 | load | dram | (1,) | 256 | 1634414 | 104 | 1634518 | 0 | 104 | 256 | 0
2942 | async_copy_118 | load | dram | (1,) | 4608 | 1634518 | 168 | 1634686 | 0 | 168 | 4608 | 0
2943 | async_copy_119 | load | dram | (1,) | 96 | 1634686 | 102 | 1634788 | 0 | 102 | 96 | 0
2944 | matmul_mx_1 | compute | mma | (1,) | 0 | 1634788 | 488 | 1635276 | 488 | 0 | 0 | 0
2945 | async_wait_97 | async_wait | control | (1,) | 0 | 1633478 | 1143 | 1634621 | 0 | 0 | 0 | 0
2946 | async_copy_120 | store | dram | (1,) | 12288 | 1634788 | 281 | 1635069 | 0 | 281 | 0 | 12288
2947 | async_copy_116 | load | dram | (2,) | 12288 | 1635069 | 281 | 1635350 | 0 | 281 | 12288 | 0
2948 | async_copy_117 | load | dram | (2,) | 256 | 1635350 | 104 | 1635454 | 0 | 104 | 256 | 0
2949 | async_copy_118 | load | dram | (2,) | 4608 | 1635454 | 168 | 1635622 | 0 | 168 | 4608 | 0
2950 | async_copy_119 | load | dram | (2,) | 96 | 1635622 | 102 | 1635724 | 0 | 102 | 96 | 0
2951 | matmul_mx_1 | compute | mma | (2,) | 0 | 1635724 | 488 | 1636212 | 488 | 0 | 0 | 0
2952 | async_wait_97 | async_wait | control | (2,) | 0 | 1634621 | 655 | 1635276 | 0 | 0 | 0 | 0
2953 | async_copy_120 | store | dram | (2,) | 12288 | 1635724 | 281 | 1636005 | 0 | 281 | 0 | 12288
2954 | async_copy_116 | load | dram | (3,) | 12288 | 1636005 | 281 | 1636286 | 0 | 281 | 12288 | 0
2955 | async_copy_117 | load | dram | (3,) | 256 | 1636286 | 104 | 1636390 | 0 | 104 | 256 | 0
2956 | async_copy_118 | load | dram | (3,) | 4608 | 1636390 | 168 | 1636558 | 0 | 168 | 4608 | 0
2957 | async_copy_119 | load | dram | (3,) | 96 | 1636558 | 102 | 1636660 | 0 | 102 | 96 | 0
2958 | matmul_mx_1 | compute | mma | (3,) | 0 | 1636660 | 488 | 1637148 | 488 | 0 | 0 | 0
2959 | async_wait_97 | async_wait | control | (3,) | 0 | 1635276 | 936 | 1636212 | 0 | 0 | 0 | 0
2960 | async_copy_120 | store | dram | (3,) | 12288 | 1636660 | 281 | 1636941 | 0 | 281 | 0 | 12288
2961 | async_copy_116 | load | dram | (4,) | 12288 | 1636941 | 281 | 1637222 | 0 | 281 | 12288 | 0
2962 | async_copy_117 | load | dram | (4,) | 256 | 1637222 | 104 | 1637326 | 0 | 104 | 256 | 0
2963 | async_copy_118 | load | dram | (4,) | 4608 | 1637326 | 168 | 1637494 | 0 | 168 | 4608 | 0
2964 | async_copy_119 | load | dram | (4,) | 96 | 1637494 | 102 | 1637596 | 0 | 102 | 96 | 0
2965 | matmul_mx_1 | compute | mma | (4,) | 0 | 1637596 | 488 | 1638084 | 488 | 0 | 0 | 0
2966 | async_wait_97 | async_wait | control | (4,) | 0 | 1636212 | 936 | 1637148 | 0 | 0 | 0 | 0
2967 | async_copy_120 | store | dram | (4,) | 12288 | 1637596 | 281 | 1637877 | 0 | 281 | 0 | 12288
2968 | async_copy_116 | load | dram | (5,) | 12288 | 1637877 | 281 | 1638158 | 0 | 281 | 12288 | 0
2969 | async_copy_117 | load | dram | (5,) | 256 | 1638158 | 104 | 1638262 | 0 | 104 | 256 | 0
2970 | async_copy_118 | load | dram | (5,) | 4608 | 1638262 | 168 | 1638430 | 0 | 168 | 4608 | 0
2971 | async_copy_119 | load | dram | (5,) | 96 | 1638430 | 102 | 1638532 | 0 | 102 | 96 | 0
2972 | matmul_mx_1 | compute | mma | (5,) | 0 | 1638532 | 488 | 1639020 | 488 | 0 | 0 | 0
2973 | async_wait_97 | async_wait | control | (5,) | 0 | 1637148 | 936 | 1638084 | 0 | 0 | 0 | 0
2974 | async_copy_120 | store | dram | (5,) | 12288 | 1638532 | 281 | 1638813 | 0 | 281 | 0 | 12288
2975 | async_copy_116 | load | dram | (6,) | 12288 | 1638813 | 281 | 1639094 | 0 | 281 | 12288 | 0
2976 | async_copy_117 | load | dram | (6,) | 256 | 1639094 | 104 | 1639198 | 0 | 104 | 256 | 0
2977 | async_copy_118 | load | dram | (6,) | 4608 | 1639198 | 168 | 1639366 | 0 | 168 | 4608 | 0
2978 | async_copy_119 | load | dram | (6,) | 96 | 1639366 | 102 | 1639468 | 0 | 102 | 96 | 0
2979 | matmul_mx_1 | compute | mma | (6,) | 0 | 1639468 | 488 | 1639956 | 488 | 0 | 0 | 0
2980 | async_wait_97 | async_wait | control | (6,) | 0 | 1638084 | 936 | 1639020 | 0 | 0 | 0 | 0
2981 | async_copy_120 | store | dram | (6,) | 12288 | 1639468 | 281 | 1639749 | 0 | 281 | 0 | 12288
2982 | async_copy_116 | load | dram | (7,) | 12288 | 1639749 | 281 | 1640030 | 0 | 281 | 12288 | 0
2983 | async_copy_117 | load | dram | (7,) | 256 | 1640030 | 104 | 1640134 | 0 | 104 | 256 | 0
2984 | async_copy_118 | load | dram | (7,) | 4608 | 1640134 | 168 | 1640302 | 0 | 168 | 4608 | 0
2985 | async_copy_119 | load | dram | (7,) | 96 | 1640302 | 102 | 1640404 | 0 | 102 | 96 | 0
2986 | matmul_mx_1 | compute | mma | (7,) | 0 | 1640404 | 488 | 1640892 | 488 | 0 | 0 | 0
2987 | async_wait_97 | async_wait | control | (7,) | 0 | 1639020 | 936 | 1639956 | 0 | 0 | 0 | 0
2988 | async_copy_120 | store | dram | (7,) | 12288 | 1640404 | 281 | 1640685 | 0 | 281 | 0 | 12288
2989 | async_copy_116 | load | dram | (8,) | 12288 | 1640685 | 281 | 1640966 | 0 | 281 | 12288 | 0
2990 | async_copy_117 | load | dram | (8,) | 256 | 1640966 | 104 | 1641070 | 0 | 104 | 256 | 0
2991 | async_copy_118 | load | dram | (8,) | 4608 | 1641070 | 168 | 1641238 | 0 | 168 | 4608 | 0
2992 | async_copy_119 | load | dram | (8,) | 96 | 1641238 | 102 | 1641340 | 0 | 102 | 96 | 0
2993 | matmul_mx_1 | compute | mma | (8,) | 0 | 1641340 | 488 | 1641828 | 488 | 0 | 0 | 0
2994 | async_wait_97 | async_wait | control | (8,) | 0 | 1639956 | 936 | 1640892 | 0 | 0 | 0 | 0
2995 | async_copy_120 | store | dram | (8,) | 12288 | 1641340 | 281 | 1641621 | 0 | 281 | 0 | 12288
2996 | async_copy_116 | load | dram | (9,) | 12288 | 1641621 | 281 | 1641902 | 0 | 281 | 12288 | 0
2997 | async_copy_117 | load | dram | (9,) | 256 | 1641902 | 104 | 1642006 | 0 | 104 | 256 | 0
2998 | async_copy_118 | load | dram | (9,) | 4608 | 1642006 | 168 | 1642174 | 0 | 168 | 4608 | 0
2999 | async_copy_119 | load | dram | (9,) | 96 | 1642174 | 102 | 1642276 | 0 | 102 | 96 | 0
3000 | matmul_mx_1 | compute | mma | (9,) | 0 | 1642276 | 488 | 1642764 | 488 | 0 | 0 | 0
3001 | async_wait_97 | async_wait | control | (9,) | 0 | 1640892 | 936 | 1641828 | 0 | 0 | 0 | 0
3002 | async_copy_120 | store | dram | (9,) | 12288 | 1642276 | 281 | 1642557 | 0 | 281 | 0 | 12288
3003 | async_copy_116 | load | dram | (10,) | 12288 | 1642557 | 281 | 1642838 | 0 | 281 | 12288 | 0
3004 | async_copy_117 | load | dram | (10,) | 256 | 1642838 | 104 | 1642942 | 0 | 104 | 256 | 0
3005 | async_copy_118 | load | dram | (10,) | 4608 | 1642942 | 168 | 1643110 | 0 | 168 | 4608 | 0
3006 | async_copy_119 | load | dram | (10,) | 96 | 1643110 | 102 | 1643212 | 0 | 102 | 96 | 0
3007 | matmul_mx_1 | compute | mma | (10,) | 0 | 1643212 | 488 | 1643700 | 488 | 0 | 0 | 0
3008 | async_wait_97 | async_wait | control | (10,) | 0 | 1641828 | 936 | 1642764 | 0 | 0 | 0 | 0
3009 | async_copy_120 | store | dram | (10,) | 12288 | 1643212 | 281 | 1643493 | 0 | 281 | 0 | 12288
3010 | async_copy_116 | load | dram | (11,) | 12288 | 1643493 | 281 | 1643774 | 0 | 281 | 12288 | 0
3011 | async_copy_117 | load | dram | (11,) | 256 | 1643774 | 104 | 1643878 | 0 | 104 | 256 | 0
3012 | async_copy_118 | load | dram | (11,) | 4608 | 1643878 | 168 | 1644046 | 0 | 168 | 4608 | 0
3013 | async_copy_119 | load | dram | (11,) | 96 | 1644046 | 102 | 1644148 | 0 | 102 | 96 | 0
3014 | matmul_mx_1 | compute | mma | (11,) | 0 | 1644148 | 488 | 1644636 | 488 | 0 | 0 | 0
3015 | async_wait_97 | async_wait | control | (11,) | 0 | 1642764 | 936 | 1643700 | 0 | 0 | 0 | 0
3016 | async_copy_120 | store | dram | (11,) | 12288 | 1644148 | 281 | 1644429 | 0 | 281 | 0 | 12288
3017 | async_copy_116 | load | dram | (12,) | 12288 | 1644429 | 281 | 1644710 | 0 | 281 | 12288 | 0
3018 | async_copy_117 | load | dram | (12,) | 256 | 1644710 | 104 | 1644814 | 0 | 104 | 256 | 0
3019 | async_copy_118 | load | dram | (12,) | 4608 | 1644814 | 168 | 1644982 | 0 | 168 | 4608 | 0
3020 | async_copy_119 | load | dram | (12,) | 96 | 1644982 | 102 | 1645084 | 0 | 102 | 96 | 0
3021 | matmul_mx_1 | compute | mma | (12,) | 0 | 1645084 | 488 | 1645572 | 488 | 0 | 0 | 0
3022 | async_wait_97 | async_wait | control | (12,) | 0 | 1643700 | 936 | 1644636 | 0 | 0 | 0 | 0
3023 | async_copy_120 | store | dram | (12,) | 12288 | 1645084 | 281 | 1645365 | 0 | 281 | 0 | 12288
3024 | async_copy_116 | load | dram | (13,) | 12288 | 1645365 | 281 | 1645646 | 0 | 281 | 12288 | 0
3025 | async_copy_117 | load | dram | (13,) | 256 | 1645646 | 104 | 1645750 | 0 | 104 | 256 | 0
3026 | async_copy_118 | load | dram | (13,) | 4608 | 1645750 | 168 | 1645918 | 0 | 168 | 4608 | 0
3027 | async_copy_119 | load | dram | (13,) | 96 | 1645918 | 102 | 1646020 | 0 | 102 | 96 | 0
3028 | matmul_mx_1 | compute | mma | (13,) | 0 | 1646020 | 488 | 1646508 | 488 | 0 | 0 | 0
3029 | async_wait_97 | async_wait | control | (13,) | 0 | 1644636 | 936 | 1645572 | 0 | 0 | 0 | 0
3030 | async_copy_120 | store | dram | (13,) | 12288 | 1646020 | 281 | 1646301 | 0 | 281 | 0 | 12288
3031 | async_copy_116 | load | dram | (14,) | 12288 | 1646301 | 281 | 1646582 | 0 | 281 | 12288 | 0
3032 | async_copy_117 | load | dram | (14,) | 256 | 1646582 | 104 | 1646686 | 0 | 104 | 256 | 0
3033 | async_copy_118 | load | dram | (14,) | 4608 | 1646686 | 168 | 1646854 | 0 | 168 | 4608 | 0
3034 | async_copy_119 | load | dram | (14,) | 96 | 1646854 | 102 | 1646956 | 0 | 102 | 96 | 0
3035 | matmul_mx_1 | compute | mma | (14,) | 0 | 1646956 | 488 | 1647444 | 488 | 0 | 0 | 0
3036 | async_wait_97 | async_wait | control | (14,) | 0 | 1645572 | 936 | 1646508 | 0 | 0 | 0 | 0
3037 | async_copy_120 | store | dram | (14,) | 12288 | 1646956 | 281 | 1647237 | 0 | 281 | 0 | 12288
3038 | async_copy_116 | load | dram | (15,) | 12288 | 1647237 | 281 | 1647518 | 0 | 281 | 12288 | 0
3039 | async_copy_117 | load | dram | (15,) | 256 | 1647518 | 104 | 1647622 | 0 | 104 | 256 | 0
3040 | async_copy_118 | load | dram | (15,) | 4608 | 1647622 | 168 | 1647790 | 0 | 168 | 4608 | 0
3041 | async_copy_119 | load | dram | (15,) | 96 | 1647790 | 102 | 1647892 | 0 | 102 | 96 | 0
3042 | matmul_mx_1 | compute | mma | (15,) | 0 | 1647892 | 488 | 1648380 | 488 | 0 | 0 | 0
3043 | async_wait_97 | async_wait | control | (15,) | 0 | 1646508 | 936 | 1647444 | 0 | 0 | 0 | 0
3044 | async_copy_120 | store | dram | (15,) | 12288 | 1647892 | 281 | 1648173 | 0 | 281 | 0 | 12288
3045 | async_copy_116 | load | dram | (16,) | 12288 | 1648173 | 281 | 1648454 | 0 | 281 | 12288 | 0
3046 | async_copy_117 | load | dram | (16,) | 256 | 1648454 | 104 | 1648558 | 0 | 104 | 256 | 0
3047 | async_copy_118 | load | dram | (16,) | 4608 | 1648558 | 168 | 1648726 | 0 | 168 | 4608 | 0
3048 | async_copy_119 | load | dram | (16,) | 96 | 1648726 | 102 | 1648828 | 0 | 102 | 96 | 0
3049 | matmul_mx_1 | compute | mma | (16,) | 0 | 1648828 | 488 | 1649316 | 488 | 0 | 0 | 0
3050 | async_wait_97 | async_wait | control | (16,) | 0 | 1647444 | 936 | 1648380 | 0 | 0 | 0 | 0
3051 | async_copy_120 | store | dram | (16,) | 12288 | 1648828 | 281 | 1649109 | 0 | 281 | 0 | 12288
3052 | async_copy_116 | load | dram | (17,) | 12288 | 1649109 | 281 | 1649390 | 0 | 281 | 12288 | 0
3053 | async_copy_117 | load | dram | (17,) | 256 | 1649390 | 104 | 1649494 | 0 | 104 | 256 | 0
3054 | async_copy_118 | load | dram | (17,) | 4608 | 1649494 | 168 | 1649662 | 0 | 168 | 4608 | 0
3055 | async_copy_119 | load | dram | (17,) | 96 | 1649662 | 102 | 1649764 | 0 | 102 | 96 | 0
3056 | matmul_mx_1 | compute | mma | (17,) | 0 | 1649764 | 488 | 1650252 | 488 | 0 | 0 | 0
3057 | async_wait_97 | async_wait | control | (17,) | 0 | 1648380 | 936 | 1649316 | 0 | 0 | 0 | 0
3058 | async_copy_120 | store | dram | (17,) | 12288 | 1649764 | 281 | 1650045 | 0 | 281 | 0 | 12288
3059 | async_copy_116 | load | dram | (18,) | 12288 | 1650045 | 281 | 1650326 | 0 | 281 | 12288 | 0
3060 | async_copy_117 | load | dram | (18,) | 256 | 1650326 | 104 | 1650430 | 0 | 104 | 256 | 0
3061 | async_copy_118 | load | dram | (18,) | 4608 | 1650430 | 168 | 1650598 | 0 | 168 | 4608 | 0
3062 | async_copy_119 | load | dram | (18,) | 96 | 1650598 | 102 | 1650700 | 0 | 102 | 96 | 0
3063 | matmul_mx_1 | compute | mma | (18,) | 0 | 1650700 | 488 | 1651188 | 488 | 0 | 0 | 0
3064 | async_wait_97 | async_wait | control | (18,) | 0 | 1649316 | 936 | 1650252 | 0 | 0 | 0 | 0
3065 | async_copy_120 | store | dram | (18,) | 12288 | 1650700 | 281 | 1650981 | 0 | 281 | 0 | 12288
3066 | async_copy_116 | load | dram | (19,) | 12288 | 1650981 | 281 | 1651262 | 0 | 281 | 12288 | 0
3067 | async_copy_117 | load | dram | (19,) | 256 | 1651262 | 104 | 1651366 | 0 | 104 | 256 | 0
3068 | async_copy_118 | load | dram | (19,) | 4608 | 1651366 | 168 | 1651534 | 0 | 168 | 4608 | 0
3069 | async_copy_119 | load | dram | (19,) | 96 | 1651534 | 102 | 1651636 | 0 | 102 | 96 | 0
3070 | matmul_mx_1 | compute | mma | (19,) | 0 | 1651636 | 488 | 1652124 | 488 | 0 | 0 | 0
3071 | async_wait_97 | async_wait | control | (19,) | 0 | 1650252 | 936 | 1651188 | 0 | 0 | 0 | 0
3072 | async_copy_120 | store | dram | (19,) | 12288 | 1651636 | 281 | 1651917 | 0 | 281 | 0 | 12288
3073 | async_copy_116 | load | dram | (20,) | 12288 | 1651917 | 281 | 1652198 | 0 | 281 | 12288 | 0
3074 | async_copy_117 | load | dram | (20,) | 256 | 1652198 | 104 | 1652302 | 0 | 104 | 256 | 0
3075 | async_copy_118 | load | dram | (20,) | 4608 | 1652302 | 168 | 1652470 | 0 | 168 | 4608 | 0
3076 | async_copy_119 | load | dram | (20,) | 96 | 1652470 | 102 | 1652572 | 0 | 102 | 96 | 0
3077 | matmul_mx_1 | compute | mma | (20,) | 0 | 1652572 | 488 | 1653060 | 488 | 0 | 0 | 0
3078 | async_wait_97 | async_wait | control | (20,) | 0 | 1651188 | 936 | 1652124 | 0 | 0 | 0 | 0
3079 | async_copy_120 | store | dram | (20,) | 12288 | 1652572 | 281 | 1652853 | 0 | 281 | 0 | 12288
3080 | async_copy_116 | load | dram | (21,) | 12288 | 1652853 | 281 | 1653134 | 0 | 281 | 12288 | 0
3081 | async_copy_117 | load | dram | (21,) | 256 | 1653134 | 104 | 1653238 | 0 | 104 | 256 | 0
3082 | async_copy_118 | load | dram | (21,) | 4608 | 1653238 | 168 | 1653406 | 0 | 168 | 4608 | 0
3083 | async_copy_119 | load | dram | (21,) | 96 | 1653406 | 102 | 1653508 | 0 | 102 | 96 | 0
3084 | matmul_mx_1 | compute | mma | (21,) | 0 | 1653508 | 488 | 1653996 | 488 | 0 | 0 | 0
3085 | async_wait_97 | async_wait | control | (21,) | 0 | 1652124 | 936 | 1653060 | 0 | 0 | 0 | 0
3086 | async_copy_120 | store | dram | (21,) | 12288 | 1653508 | 281 | 1653789 | 0 | 281 | 0 | 12288
3087 | async_copy_116 | load | dram | (22,) | 12288 | 1653789 | 281 | 1654070 | 0 | 281 | 12288 | 0
3088 | async_copy_117 | load | dram | (22,) | 256 | 1654070 | 104 | 1654174 | 0 | 104 | 256 | 0
3089 | async_copy_118 | load | dram | (22,) | 4608 | 1654174 | 168 | 1654342 | 0 | 168 | 4608 | 0
3090 | async_copy_119 | load | dram | (22,) | 96 | 1654342 | 102 | 1654444 | 0 | 102 | 96 | 0
3091 | matmul_mx_1 | compute | mma | (22,) | 0 | 1654444 | 488 | 1654932 | 488 | 0 | 0 | 0
3092 | async_wait_97 | async_wait | control | (22,) | 0 | 1653060 | 936 | 1653996 | 0 | 0 | 0 | 0
3093 | async_copy_120 | store | dram | (22,) | 12288 | 1654444 | 281 | 1654725 | 0 | 281 | 0 | 12288
3094 | async_copy_116 | load | dram | (23,) | 12288 | 1654725 | 281 | 1655006 | 0 | 281 | 12288 | 0
3095 | async_copy_117 | load | dram | (23,) | 256 | 1655006 | 104 | 1655110 | 0 | 104 | 256 | 0
3096 | async_copy_118 | load | dram | (23,) | 4608 | 1655110 | 168 | 1655278 | 0 | 168 | 4608 | 0
3097 | async_copy_119 | load | dram | (23,) | 96 | 1655278 | 102 | 1655380 | 0 | 102 | 96 | 0
3098 | matmul_mx_1 | compute | mma | (23,) | 0 | 1655380 | 488 | 1655868 | 488 | 0 | 0 | 0
3099 | async_wait_97 | async_wait | control | (23,) | 0 | 1653996 | 936 | 1654932 | 0 | 0 | 0 | 0
3100 | async_copy_120 | store | dram | (23,) | 12288 | 1655380 | 281 | 1655661 | 0 | 281 | 0 | 12288
3101 | async_copy_116 | load | dram | (24,) | 12288 | 1655661 | 281 | 1655942 | 0 | 281 | 12288 | 0
3102 | async_copy_117 | load | dram | (24,) | 256 | 1655942 | 104 | 1656046 | 0 | 104 | 256 | 0
3103 | async_copy_118 | load | dram | (24,) | 4608 | 1656046 | 168 | 1656214 | 0 | 168 | 4608 | 0
3104 | async_copy_119 | load | dram | (24,) | 96 | 1656214 | 102 | 1656316 | 0 | 102 | 96 | 0
3105 | matmul_mx_1 | compute | mma | (24,) | 0 | 1656316 | 488 | 1656804 | 488 | 0 | 0 | 0
3106 | async_wait_97 | async_wait | control | (24,) | 0 | 1654932 | 936 | 1655868 | 0 | 0 | 0 | 0
3107 | async_copy_120 | store | dram | (24,) | 12288 | 1656316 | 281 | 1656597 | 0 | 281 | 0 | 12288
3108 | async_copy_116 | load | dram | (25,) | 12288 | 1656597 | 281 | 1656878 | 0 | 281 | 12288 | 0
3109 | async_copy_117 | load | dram | (25,) | 256 | 1656878 | 104 | 1656982 | 0 | 104 | 256 | 0
3110 | async_copy_118 | load | dram | (25,) | 4608 | 1656982 | 168 | 1657150 | 0 | 168 | 4608 | 0
3111 | async_copy_119 | load | dram | (25,) | 96 | 1657150 | 102 | 1657252 | 0 | 102 | 96 | 0
3112 | matmul_mx_1 | compute | mma | (25,) | 0 | 1657252 | 488 | 1657740 | 488 | 0 | 0 | 0
3113 | async_wait_97 | async_wait | control | (25,) | 0 | 1655868 | 936 | 1656804 | 0 | 0 | 0 | 0
3114 | async_copy_120 | store | dram | (25,) | 12288 | 1657252 | 281 | 1657533 | 0 | 281 | 0 | 12288
3115 | async_copy_116 | load | dram | (26,) | 12288 | 1657533 | 281 | 1657814 | 0 | 281 | 12288 | 0
3116 | async_copy_117 | load | dram | (26,) | 256 | 1657814 | 104 | 1657918 | 0 | 104 | 256 | 0
3117 | async_copy_118 | load | dram | (26,) | 4608 | 1657918 | 168 | 1658086 | 0 | 168 | 4608 | 0
3118 | async_copy_119 | load | dram | (26,) | 96 | 1658086 | 102 | 1658188 | 0 | 102 | 96 | 0
3119 | matmul_mx_1 | compute | mma | (26,) | 0 | 1658188 | 488 | 1658676 | 488 | 0 | 0 | 0
3120 | async_wait_97 | async_wait | control | (26,) | 0 | 1656804 | 936 | 1657740 | 0 | 0 | 0 | 0
3121 | async_copy_120 | store | dram | (26,) | 12288 | 1658188 | 281 | 1658469 | 0 | 281 | 0 | 12288
3122 | async_copy_116 | load | dram | (27,) | 12288 | 1658469 | 281 | 1658750 | 0 | 281 | 12288 | 0
3123 | async_copy_117 | load | dram | (27,) | 256 | 1658750 | 104 | 1658854 | 0 | 104 | 256 | 0
3124 | async_copy_118 | load | dram | (27,) | 4608 | 1658854 | 168 | 1659022 | 0 | 168 | 4608 | 0
3125 | async_copy_119 | load | dram | (27,) | 96 | 1659022 | 102 | 1659124 | 0 | 102 | 96 | 0
3126 | matmul_mx_1 | compute | mma | (27,) | 0 | 1659124 | 488 | 1659612 | 488 | 0 | 0 | 0
3127 | async_wait_97 | async_wait | control | (27,) | 0 | 1657740 | 936 | 1658676 | 0 | 0 | 0 | 0
3128 | async_copy_120 | store | dram | (27,) | 12288 | 1659124 | 281 | 1659405 | 0 | 281 | 0 | 12288
3129 | async_copy_116 | load | dram | (28,) | 12288 | 1659405 | 281 | 1659686 | 0 | 281 | 12288 | 0
3130 | async_copy_117 | load | dram | (28,) | 256 | 1659686 | 104 | 1659790 | 0 | 104 | 256 | 0
3131 | async_copy_118 | load | dram | (28,) | 4608 | 1659790 | 168 | 1659958 | 0 | 168 | 4608 | 0
3132 | async_copy_119 | load | dram | (28,) | 96 | 1659958 | 102 | 1660060 | 0 | 102 | 96 | 0
3133 | matmul_mx_1 | compute | mma | (28,) | 0 | 1660060 | 488 | 1660548 | 488 | 0 | 0 | 0
3134 | async_wait_97 | async_wait | control | (28,) | 0 | 1658676 | 936 | 1659612 | 0 | 0 | 0 | 0
3135 | async_copy_120 | store | dram | (28,) | 12288 | 1660060 | 281 | 1660341 | 0 | 281 | 0 | 12288
3136 | async_copy_116 | load | dram | (29,) | 12288 | 1660341 | 281 | 1660622 | 0 | 281 | 12288 | 0
3137 | async_copy_117 | load | dram | (29,) | 256 | 1660622 | 104 | 1660726 | 0 | 104 | 256 | 0
3138 | async_copy_118 | load | dram | (29,) | 4608 | 1660726 | 168 | 1660894 | 0 | 168 | 4608 | 0
3139 | async_copy_119 | load | dram | (29,) | 96 | 1660894 | 102 | 1660996 | 0 | 102 | 96 | 0
3140 | matmul_mx_1 | compute | mma | (29,) | 0 | 1660996 | 488 | 1661484 | 488 | 0 | 0 | 0
3141 | async_wait_97 | async_wait | control | (29,) | 0 | 1659612 | 936 | 1660548 | 0 | 0 | 0 | 0
3142 | async_copy_120 | store | dram | (29,) | 12288 | 1660996 | 281 | 1661277 | 0 | 281 | 0 | 12288
3143 | async_copy_116 | load | dram | (30,) | 12288 | 1661277 | 281 | 1661558 | 0 | 281 | 12288 | 0
3144 | async_copy_117 | load | dram | (30,) | 256 | 1661558 | 104 | 1661662 | 0 | 104 | 256 | 0
3145 | async_copy_118 | load | dram | (30,) | 4608 | 1661662 | 168 | 1661830 | 0 | 168 | 4608 | 0
3146 | async_copy_119 | load | dram | (30,) | 96 | 1661830 | 102 | 1661932 | 0 | 102 | 96 | 0
3147 | matmul_mx_1 | compute | mma | (30,) | 0 | 1661932 | 488 | 1662420 | 488 | 0 | 0 | 0
3148 | async_wait_97 | async_wait | control | (30,) | 0 | 1660548 | 936 | 1661484 | 0 | 0 | 0 | 0
3149 | async_copy_120 | store | dram | (30,) | 12288 | 1661932 | 281 | 1662213 | 0 | 281 | 0 | 12288
3150 | async_copy_116 | load | dram | (31,) | 12288 | 1662213 | 281 | 1662494 | 0 | 281 | 12288 | 0
3151 | async_copy_117 | load | dram | (31,) | 256 | 1662494 | 104 | 1662598 | 0 | 104 | 256 | 0
3152 | async_copy_118 | load | dram | (31,) | 4608 | 1662598 | 168 | 1662766 | 0 | 168 | 4608 | 0
3153 | async_copy_119 | load | dram | (31,) | 96 | 1662766 | 102 | 1662868 | 0 | 102 | 96 | 0
3154 | matmul_mx_1 | compute | mma | (31,) | 0 | 1662868 | 488 | 1663356 | 488 | 0 | 0 | 0
3155 | async_wait_97 | async_wait | control | (31,) | 0 | 1661484 | 936 | 1662420 | 0 | 0 | 0 | 0
3156 | async_copy_120 | store | dram | (31,) | 12288 | 1662868 | 281 | 1663149 | 0 | 281 | 0 | 12288
3157 | async_wait_98 | async_wait | control | () | 0 | 1662420 | 936 | 1663356 | 0 | 0 | 0 | 0
3158 | async_copy_121 | store | dram | () | 12288 | 1663356 | 281 | 1663637 | 0 | 281 | 0 | 12288
3159 | async_wait_99 | async_wait | control | () | 0 | 1663356 | 0 | 1663356 | 0 | 0 | 0 | 0
3160 | async_wait_100 | async_wait | control | () | 0 | 1663356 | 281 | 1663637 | 0 | 0 | 0 | 0
3161 | async_copy_122 | load | dram | (0,) | 24576 | 1663637 | 462 | 1664099 | 0 | 462 | 24576 | 0
3162 | async_copy_123 | load | dram | (0,) | 512 | 1664099 | 108 | 1664207 | 0 | 108 | 512 | 0
3163 | async_copy_124 | load | dram | (0,) | 9216 | 1664207 | 236 | 1664443 | 0 | 236 | 9216 | 0
3164 | async_copy_125 | load | dram | (0,) | 192 | 1664443 | 103 | 1664546 | 0 | 103 | 192 | 0
3165 | async_copy_126 | load | dram | (0,) | 12288 | 1664546 | 281 | 1664827 | 0 | 281 | 12288 | 0
3166 | matmul_mx_3 | compute | mma | (0,) | 0 | 1664827 | 641 | 1665468 | 641 | 0 | 0 | 0
3167 | async_copy_122 | load | dram | (1,) | 24576 | 1664827 | 462 | 1665289 | 0 | 462 | 24576 | 0
3168 | async_copy_123 | load | dram | (1,) | 512 | 1665289 | 108 | 1665397 | 0 | 108 | 512 | 0
3169 | async_copy_124 | load | dram | (1,) | 9216 | 1665397 | 236 | 1665633 | 0 | 236 | 9216 | 0
3170 | async_copy_125 | load | dram | (1,) | 192 | 1665633 | 103 | 1665736 | 0 | 103 | 192 | 0
3171 | matmul_mx_fused | compute | mma/vector | (1,) | 0 | 1665736 | 641 | 1666377 | 641 | 0 | 0 | 0
3172 | matmul_mx_add_1_fused | compute | vector | (1,) | 0 | 1666377 | 768 | 1667145 | 768 | 0 | 0 | 0
3173 | async_wait_101 | async_wait | control | (1,) | 0 | 1663637 | 1831 | 1665468 | 0 | 0 | 0 | 0
3174 | async_copy_122 | load | dram | (2,) | 24576 | 1665736 | 462 | 1666198 | 0 | 462 | 24576 | 0
3175 | async_copy_123 | load | dram | (2,) | 512 | 1666198 | 108 | 1666306 | 0 | 108 | 512 | 0
3176 | async_copy_124 | load | dram | (2,) | 9216 | 1666306 | 236 | 1666542 | 0 | 236 | 9216 | 0
3177 | async_copy_125 | load | dram | (2,) | 192 | 1666542 | 103 | 1666645 | 0 | 103 | 192 | 0
3178 | async_copy_126 | load | dram | (2,) | 12288 | 1666645 | 281 | 1666926 | 0 | 281 | 12288 | 0
3179 | matmul_mx_3 | compute | mma | (2,) | 0 | 1666926 | 641 | 1667567 | 641 | 0 | 0 | 0
3180 | async_wait_101 | async_wait | control | (2,) | 0 | 1665468 | 1677 | 1667145 | 0 | 0 | 0 | 0
3181 | async_copy_127 | store | dram | (2,) | 96 | 1667145 | 102 | 1667247 | 0 | 102 | 0 | 96
3182 | async_copy_128 | store | dram | (2,) | 3072 | 1667247 | 146 | 1667393 | 0 | 146 | 0 | 3072
3183 | async_copy_122 | load | dram | (3,) | 24576 | 1667393 | 462 | 1667855 | 0 | 462 | 24576 | 0
3184 | async_copy_123 | load | dram | (3,) | 512 | 1667855 | 108 | 1667963 | 0 | 108 | 512 | 0
3185 | async_copy_124 | load | dram | (3,) | 9216 | 1667963 | 236 | 1668199 | 0 | 236 | 9216 | 0
3186 | async_copy_125 | load | dram | (3,) | 192 | 1668199 | 103 | 1668302 | 0 | 103 | 192 | 0
3187 | matmul_mx_fused | compute | mma/vector | (3,) | 0 | 1668302 | 641 | 1668943 | 641 | 0 | 0 | 0
3188 | matmul_mx_add_1_fused | compute | vector | (3,) | 0 | 1668943 | 768 | 1669711 | 768 | 0 | 0 | 0
3189 | async_wait_101 | async_wait | control | (3,) | 0 | 1667145 | 422 | 1667567 | 0 | 0 | 0 | 0
3190 | async_copy_122 | load | dram | (4,) | 24576 | 1668302 | 462 | 1668764 | 0 | 462 | 24576 | 0
3191 | async_copy_123 | load | dram | (4,) | 512 | 1668764 | 108 | 1668872 | 0 | 108 | 512 | 0
3192 | async_copy_124 | load | dram | (4,) | 9216 | 1668872 | 236 | 1669108 | 0 | 236 | 9216 | 0
3193 | async_copy_125 | load | dram | (4,) | 192 | 1669108 | 103 | 1669211 | 0 | 103 | 192 | 0
3194 | async_copy_126 | load | dram | (4,) | 12288 | 1669211 | 281 | 1669492 | 0 | 281 | 12288 | 0
3195 | matmul_mx_3 | compute | mma | (4,) | 0 | 1669492 | 641 | 1670133 | 641 | 0 | 0 | 0
3196 | async_wait_101 | async_wait | control | (4,) | 0 | 1667567 | 2144 | 1669711 | 0 | 0 | 0 | 0
3197 | async_copy_127 | store | dram | (4,) | 96 | 1669711 | 102 | 1669813 | 0 | 102 | 0 | 96
3198 | async_copy_128 | store | dram | (4,) | 3072 | 1669813 | 146 | 1669959 | 0 | 146 | 0 | 3072
3199 | async_copy_122 | load | dram | (5,) | 24576 | 1669959 | 462 | 1670421 | 0 | 462 | 24576 | 0
3200 | async_copy_123 | load | dram | (5,) | 512 | 1670421 | 108 | 1670529 | 0 | 108 | 512 | 0
3201 | async_copy_124 | load | dram | (5,) | 9216 | 1670529 | 236 | 1670765 | 0 | 236 | 9216 | 0
3202 | async_copy_125 | load | dram | (5,) | 192 | 1670765 | 103 | 1670868 | 0 | 103 | 192 | 0
3203 | matmul_mx_fused | compute | mma/vector | (5,) | 0 | 1670868 | 641 | 1671509 | 641 | 0 | 0 | 0
3204 | matmul_mx_add_1_fused | compute | vector | (5,) | 0 | 1671509 | 768 | 1672277 | 768 | 0 | 0 | 0
3205 | async_wait_101 | async_wait | control | (5,) | 0 | 1669711 | 422 | 1670133 | 0 | 0 | 0 | 0
3206 | async_copy_122 | load | dram | (6,) | 24576 | 1670868 | 462 | 1671330 | 0 | 462 | 24576 | 0
3207 | async_copy_123 | load | dram | (6,) | 512 | 1671330 | 108 | 1671438 | 0 | 108 | 512 | 0
3208 | async_copy_124 | load | dram | (6,) | 9216 | 1671438 | 236 | 1671674 | 0 | 236 | 9216 | 0
3209 | async_copy_125 | load | dram | (6,) | 192 | 1671674 | 103 | 1671777 | 0 | 103 | 192 | 0
3210 | async_copy_126 | load | dram | (6,) | 12288 | 1671777 | 281 | 1672058 | 0 | 281 | 12288 | 0
3211 | matmul_mx_3 | compute | mma | (6,) | 0 | 1672058 | 641 | 1672699 | 641 | 0 | 0 | 0
3212 | async_wait_101 | async_wait | control | (6,) | 0 | 1670133 | 2144 | 1672277 | 0 | 0 | 0 | 0
3213 | async_copy_127 | store | dram | (6,) | 96 | 1672277 | 102 | 1672379 | 0 | 102 | 0 | 96
3214 | async_copy_128 | store | dram | (6,) | 3072 | 1672379 | 146 | 1672525 | 0 | 146 | 0 | 3072
3215 | async_copy_122 | load | dram | (7,) | 24576 | 1672525 | 462 | 1672987 | 0 | 462 | 24576 | 0
3216 | async_copy_123 | load | dram | (7,) | 512 | 1672987 | 108 | 1673095 | 0 | 108 | 512 | 0
3217 | async_copy_124 | load | dram | (7,) | 9216 | 1673095 | 236 | 1673331 | 0 | 236 | 9216 | 0
3218 | async_copy_125 | load | dram | (7,) | 192 | 1673331 | 103 | 1673434 | 0 | 103 | 192 | 0
3219 | matmul_mx_fused | compute | mma/vector | (7,) | 0 | 1673434 | 641 | 1674075 | 641 | 0 | 0 | 0
3220 | matmul_mx_add_1_fused | compute | vector | (7,) | 0 | 1674075 | 768 | 1674843 | 768 | 0 | 0 | 0
3221 | async_wait_101 | async_wait | control | (7,) | 0 | 1672277 | 422 | 1672699 | 0 | 0 | 0 | 0
3222 | async_copy_122 | load | dram | (8,) | 24576 | 1673434 | 462 | 1673896 | 0 | 462 | 24576 | 0
3223 | async_copy_123 | load | dram | (8,) | 512 | 1673896 | 108 | 1674004 | 0 | 108 | 512 | 0
3224 | async_copy_124 | load | dram | (8,) | 9216 | 1674004 | 236 | 1674240 | 0 | 236 | 9216 | 0
3225 | async_copy_125 | load | dram | (8,) | 192 | 1674240 | 103 | 1674343 | 0 | 103 | 192 | 0
3226 | async_copy_126 | load | dram | (8,) | 12288 | 1674343 | 281 | 1674624 | 0 | 281 | 12288 | 0
3227 | matmul_mx_3 | compute | mma | (8,) | 0 | 1674624 | 641 | 1675265 | 641 | 0 | 0 | 0
3228 | async_wait_101 | async_wait | control | (8,) | 0 | 1672699 | 2144 | 1674843 | 0 | 0 | 0 | 0
3229 | async_copy_127 | store | dram | (8,) | 96 | 1674843 | 102 | 1674945 | 0 | 102 | 0 | 96
3230 | async_copy_128 | store | dram | (8,) | 3072 | 1674945 | 146 | 1675091 | 0 | 146 | 0 | 3072
3231 | async_copy_122 | load | dram | (9,) | 24576 | 1675091 | 462 | 1675553 | 0 | 462 | 24576 | 0
3232 | async_copy_123 | load | dram | (9,) | 512 | 1675553 | 108 | 1675661 | 0 | 108 | 512 | 0
3233 | async_copy_124 | load | dram | (9,) | 9216 | 1675661 | 236 | 1675897 | 0 | 236 | 9216 | 0
3234 | async_copy_125 | load | dram | (9,) | 192 | 1675897 | 103 | 1676000 | 0 | 103 | 192 | 0
3235 | matmul_mx_fused | compute | mma/vector | (9,) | 0 | 1676000 | 641 | 1676641 | 641 | 0 | 0 | 0
3236 | matmul_mx_add_1_fused | compute | vector | (9,) | 0 | 1676641 | 768 | 1677409 | 768 | 0 | 0 | 0
3237 | async_wait_101 | async_wait | control | (9,) | 0 | 1674843 | 422 | 1675265 | 0 | 0 | 0 | 0
3238 | async_copy_122 | load | dram | (10,) | 24576 | 1676000 | 462 | 1676462 | 0 | 462 | 24576 | 0
3239 | async_copy_123 | load | dram | (10,) | 512 | 1676462 | 108 | 1676570 | 0 | 108 | 512 | 0
3240 | async_copy_124 | load | dram | (10,) | 9216 | 1676570 | 236 | 1676806 | 0 | 236 | 9216 | 0
3241 | async_copy_125 | load | dram | (10,) | 192 | 1676806 | 103 | 1676909 | 0 | 103 | 192 | 0
3242 | async_copy_126 | load | dram | (10,) | 12288 | 1676909 | 281 | 1677190 | 0 | 281 | 12288 | 0
3243 | matmul_mx_3 | compute | mma | (10,) | 0 | 1677190 | 641 | 1677831 | 641 | 0 | 0 | 0
3244 | async_wait_101 | async_wait | control | (10,) | 0 | 1675265 | 2144 | 1677409 | 0 | 0 | 0 | 0
3245 | async_copy_127 | store | dram | (10,) | 96 | 1677409 | 102 | 1677511 | 0 | 102 | 0 | 96
3246 | async_copy_128 | store | dram | (10,) | 3072 | 1677511 | 146 | 1677657 | 0 | 146 | 0 | 3072
3247 | async_copy_122 | load | dram | (11,) | 24576 | 1677657 | 462 | 1678119 | 0 | 462 | 24576 | 0
3248 | async_copy_123 | load | dram | (11,) | 512 | 1678119 | 108 | 1678227 | 0 | 108 | 512 | 0
3249 | async_copy_124 | load | dram | (11,) | 9216 | 1678227 | 236 | 1678463 | 0 | 236 | 9216 | 0
3250 | async_copy_125 | load | dram | (11,) | 192 | 1678463 | 103 | 1678566 | 0 | 103 | 192 | 0
3251 | matmul_mx_fused | compute | mma/vector | (11,) | 0 | 1678566 | 641 | 1679207 | 641 | 0 | 0 | 0
3252 | matmul_mx_add_1_fused | compute | vector | (11,) | 0 | 1679207 | 768 | 1679975 | 768 | 0 | 0 | 0
3253 | async_wait_101 | async_wait | control | (11,) | 0 | 1677409 | 422 | 1677831 | 0 | 0 | 0 | 0
3254 | async_copy_122 | load | dram | (12,) | 24576 | 1678566 | 462 | 1679028 | 0 | 462 | 24576 | 0
3255 | async_copy_123 | load | dram | (12,) | 512 | 1679028 | 108 | 1679136 | 0 | 108 | 512 | 0
3256 | async_copy_124 | load | dram | (12,) | 9216 | 1679136 | 236 | 1679372 | 0 | 236 | 9216 | 0
3257 | async_copy_125 | load | dram | (12,) | 192 | 1679372 | 103 | 1679475 | 0 | 103 | 192 | 0
3258 | async_copy_126 | load | dram | (12,) | 12288 | 1679475 | 281 | 1679756 | 0 | 281 | 12288 | 0
3259 | matmul_mx_3 | compute | mma | (12,) | 0 | 1679756 | 641 | 1680397 | 641 | 0 | 0 | 0
3260 | async_wait_101 | async_wait | control | (12,) | 0 | 1677831 | 2144 | 1679975 | 0 | 0 | 0 | 0
3261 | async_copy_127 | store | dram | (12,) | 96 | 1679975 | 102 | 1680077 | 0 | 102 | 0 | 96
3262 | async_copy_128 | store | dram | (12,) | 3072 | 1680077 | 146 | 1680223 | 0 | 146 | 0 | 3072
3263 | async_copy_122 | load | dram | (13,) | 24576 | 1680223 | 462 | 1680685 | 0 | 462 | 24576 | 0
3264 | async_copy_123 | load | dram | (13,) | 512 | 1680685 | 108 | 1680793 | 0 | 108 | 512 | 0
3265 | async_copy_124 | load | dram | (13,) | 9216 | 1680793 | 236 | 1681029 | 0 | 236 | 9216 | 0
3266 | async_copy_125 | load | dram | (13,) | 192 | 1681029 | 103 | 1681132 | 0 | 103 | 192 | 0
3267 | matmul_mx_fused | compute | mma/vector | (13,) | 0 | 1681132 | 641 | 1681773 | 641 | 0 | 0 | 0
3268 | matmul_mx_add_1_fused | compute | vector | (13,) | 0 | 1681773 | 768 | 1682541 | 768 | 0 | 0 | 0
3269 | async_wait_101 | async_wait | control | (13,) | 0 | 1679975 | 422 | 1680397 | 0 | 0 | 0 | 0
3270 | async_copy_122 | load | dram | (14,) | 24576 | 1681132 | 462 | 1681594 | 0 | 462 | 24576 | 0
3271 | async_copy_123 | load | dram | (14,) | 512 | 1681594 | 108 | 1681702 | 0 | 108 | 512 | 0
3272 | async_copy_124 | load | dram | (14,) | 9216 | 1681702 | 236 | 1681938 | 0 | 236 | 9216 | 0
3273 | async_copy_125 | load | dram | (14,) | 192 | 1681938 | 103 | 1682041 | 0 | 103 | 192 | 0
3274 | async_copy_126 | load | dram | (14,) | 12288 | 1682041 | 281 | 1682322 | 0 | 281 | 12288 | 0
3275 | matmul_mx_3 | compute | mma | (14,) | 0 | 1682322 | 641 | 1682963 | 641 | 0 | 0 | 0
3276 | async_wait_101 | async_wait | control | (14,) | 0 | 1680397 | 2144 | 1682541 | 0 | 0 | 0 | 0
3277 | async_copy_127 | store | dram | (14,) | 96 | 1682541 | 102 | 1682643 | 0 | 102 | 0 | 96
3278 | async_copy_128 | store | dram | (14,) | 3072 | 1682643 | 146 | 1682789 | 0 | 146 | 0 | 3072
3279 | async_copy_122 | load | dram | (15,) | 24576 | 1682789 | 462 | 1683251 | 0 | 462 | 24576 | 0
3280 | async_copy_123 | load | dram | (15,) | 512 | 1683251 | 108 | 1683359 | 0 | 108 | 512 | 0
3281 | async_copy_124 | load | dram | (15,) | 9216 | 1683359 | 236 | 1683595 | 0 | 236 | 9216 | 0
3282 | async_copy_125 | load | dram | (15,) | 192 | 1683595 | 103 | 1683698 | 0 | 103 | 192 | 0
3283 | matmul_mx_fused | compute | mma/vector | (15,) | 0 | 1683698 | 641 | 1684339 | 641 | 0 | 0 | 0
3284 | matmul_mx_add_1_fused | compute | vector | (15,) | 0 | 1684339 | 768 | 1685107 | 768 | 0 | 0 | 0
3285 | async_wait_101 | async_wait | control | (15,) | 0 | 1682541 | 422 | 1682963 | 0 | 0 | 0 | 0
3286 | async_copy_122 | load | dram | (16,) | 24576 | 1683698 | 462 | 1684160 | 0 | 462 | 24576 | 0
3287 | async_copy_123 | load | dram | (16,) | 512 | 1684160 | 108 | 1684268 | 0 | 108 | 512 | 0
3288 | async_copy_124 | load | dram | (16,) | 9216 | 1684268 | 236 | 1684504 | 0 | 236 | 9216 | 0
3289 | async_copy_125 | load | dram | (16,) | 192 | 1684504 | 103 | 1684607 | 0 | 103 | 192 | 0
3290 | async_copy_126 | load | dram | (16,) | 12288 | 1684607 | 281 | 1684888 | 0 | 281 | 12288 | 0
3291 | matmul_mx_3 | compute | mma | (16,) | 0 | 1684888 | 641 | 1685529 | 641 | 0 | 0 | 0
3292 | async_wait_101 | async_wait | control | (16,) | 0 | 1682963 | 2144 | 1685107 | 0 | 0 | 0 | 0
3293 | async_copy_127 | store | dram | (16,) | 96 | 1685107 | 102 | 1685209 | 0 | 102 | 0 | 96
3294 | async_copy_128 | store | dram | (16,) | 3072 | 1685209 | 146 | 1685355 | 0 | 146 | 0 | 3072
3295 | async_copy_122 | load | dram | (17,) | 24576 | 1685355 | 462 | 1685817 | 0 | 462 | 24576 | 0
3296 | async_copy_123 | load | dram | (17,) | 512 | 1685817 | 108 | 1685925 | 0 | 108 | 512 | 0
3297 | async_copy_124 | load | dram | (17,) | 9216 | 1685925 | 236 | 1686161 | 0 | 236 | 9216 | 0
3298 | async_copy_125 | load | dram | (17,) | 192 | 1686161 | 103 | 1686264 | 0 | 103 | 192 | 0
3299 | matmul_mx_fused | compute | mma/vector | (17,) | 0 | 1686264 | 641 | 1686905 | 641 | 0 | 0 | 0
3300 | matmul_mx_add_1_fused | compute | vector | (17,) | 0 | 1686905 | 768 | 1687673 | 768 | 0 | 0 | 0
3301 | async_wait_101 | async_wait | control | (17,) | 0 | 1685107 | 422 | 1685529 | 0 | 0 | 0 | 0
3302 | async_copy_122 | load | dram | (18,) | 24576 | 1686264 | 462 | 1686726 | 0 | 462 | 24576 | 0
3303 | async_copy_123 | load | dram | (18,) | 512 | 1686726 | 108 | 1686834 | 0 | 108 | 512 | 0
3304 | async_copy_124 | load | dram | (18,) | 9216 | 1686834 | 236 | 1687070 | 0 | 236 | 9216 | 0
3305 | async_copy_125 | load | dram | (18,) | 192 | 1687070 | 103 | 1687173 | 0 | 103 | 192 | 0
3306 | async_copy_126 | load | dram | (18,) | 12288 | 1687173 | 281 | 1687454 | 0 | 281 | 12288 | 0
3307 | matmul_mx_3 | compute | mma | (18,) | 0 | 1687454 | 641 | 1688095 | 641 | 0 | 0 | 0
3308 | async_wait_101 | async_wait | control | (18,) | 0 | 1685529 | 2144 | 1687673 | 0 | 0 | 0 | 0
3309 | async_copy_127 | store | dram | (18,) | 96 | 1687673 | 102 | 1687775 | 0 | 102 | 0 | 96
3310 | async_copy_128 | store | dram | (18,) | 3072 | 1687775 | 146 | 1687921 | 0 | 146 | 0 | 3072
3311 | async_copy_122 | load | dram | (19,) | 24576 | 1687921 | 462 | 1688383 | 0 | 462 | 24576 | 0
3312 | async_copy_123 | load | dram | (19,) | 512 | 1688383 | 108 | 1688491 | 0 | 108 | 512 | 0
3313 | async_copy_124 | load | dram | (19,) | 9216 | 1688491 | 236 | 1688727 | 0 | 236 | 9216 | 0
3314 | async_copy_125 | load | dram | (19,) | 192 | 1688727 | 103 | 1688830 | 0 | 103 | 192 | 0
3315 | matmul_mx_fused | compute | mma/vector | (19,) | 0 | 1688830 | 641 | 1689471 | 641 | 0 | 0 | 0
3316 | matmul_mx_add_1_fused | compute | vector | (19,) | 0 | 1689471 | 768 | 1690239 | 768 | 0 | 0 | 0
3317 | async_wait_101 | async_wait | control | (19,) | 0 | 1687673 | 422 | 1688095 | 0 | 0 | 0 | 0
3318 | async_copy_122 | load | dram | (20,) | 24576 | 1688830 | 462 | 1689292 | 0 | 462 | 24576 | 0
3319 | async_copy_123 | load | dram | (20,) | 512 | 1689292 | 108 | 1689400 | 0 | 108 | 512 | 0
3320 | async_copy_124 | load | dram | (20,) | 9216 | 1689400 | 236 | 1689636 | 0 | 236 | 9216 | 0
3321 | async_copy_125 | load | dram | (20,) | 192 | 1689636 | 103 | 1689739 | 0 | 103 | 192 | 0
3322 | async_copy_126 | load | dram | (20,) | 12288 | 1689739 | 281 | 1690020 | 0 | 281 | 12288 | 0
3323 | matmul_mx_3 | compute | mma | (20,) | 0 | 1690020 | 641 | 1690661 | 641 | 0 | 0 | 0
3324 | async_wait_101 | async_wait | control | (20,) | 0 | 1688095 | 2144 | 1690239 | 0 | 0 | 0 | 0
3325 | async_copy_127 | store | dram | (20,) | 96 | 1690239 | 102 | 1690341 | 0 | 102 | 0 | 96
3326 | async_copy_128 | store | dram | (20,) | 3072 | 1690341 | 146 | 1690487 | 0 | 146 | 0 | 3072
3327 | async_copy_122 | load | dram | (21,) | 24576 | 1690487 | 462 | 1690949 | 0 | 462 | 24576 | 0
3328 | async_copy_123 | load | dram | (21,) | 512 | 1690949 | 108 | 1691057 | 0 | 108 | 512 | 0
3329 | async_copy_124 | load | dram | (21,) | 9216 | 1691057 | 236 | 1691293 | 0 | 236 | 9216 | 0
3330 | async_copy_125 | load | dram | (21,) | 192 | 1691293 | 103 | 1691396 | 0 | 103 | 192 | 0
3331 | matmul_mx_fused | compute | mma/vector | (21,) | 0 | 1691396 | 641 | 1692037 | 641 | 0 | 0 | 0
3332 | matmul_mx_add_1_fused | compute | vector | (21,) | 0 | 1692037 | 768 | 1692805 | 768 | 0 | 0 | 0
3333 | async_wait_101 | async_wait | control | (21,) | 0 | 1690239 | 422 | 1690661 | 0 | 0 | 0 | 0
3334 | async_copy_122 | load | dram | (22,) | 24576 | 1691396 | 462 | 1691858 | 0 | 462 | 24576 | 0
3335 | async_copy_123 | load | dram | (22,) | 512 | 1691858 | 108 | 1691966 | 0 | 108 | 512 | 0
3336 | async_copy_124 | load | dram | (22,) | 9216 | 1691966 | 236 | 1692202 | 0 | 236 | 9216 | 0
3337 | async_copy_125 | load | dram | (22,) | 192 | 1692202 | 103 | 1692305 | 0 | 103 | 192 | 0
3338 | async_copy_126 | load | dram | (22,) | 12288 | 1692305 | 281 | 1692586 | 0 | 281 | 12288 | 0
3339 | matmul_mx_3 | compute | mma | (22,) | 0 | 1692586 | 641 | 1693227 | 641 | 0 | 0 | 0
3340 | async_wait_101 | async_wait | control | (22,) | 0 | 1690661 | 2144 | 1692805 | 0 | 0 | 0 | 0
3341 | async_copy_127 | store | dram | (22,) | 96 | 1692805 | 102 | 1692907 | 0 | 102 | 0 | 96
3342 | async_copy_128 | store | dram | (22,) | 3072 | 1692907 | 146 | 1693053 | 0 | 146 | 0 | 3072
3343 | async_copy_122 | load | dram | (23,) | 24576 | 1693053 | 462 | 1693515 | 0 | 462 | 24576 | 0
3344 | async_copy_123 | load | dram | (23,) | 512 | 1693515 | 108 | 1693623 | 0 | 108 | 512 | 0
3345 | async_copy_124 | load | dram | (23,) | 9216 | 1693623 | 236 | 1693859 | 0 | 236 | 9216 | 0
3346 | async_copy_125 | load | dram | (23,) | 192 | 1693859 | 103 | 1693962 | 0 | 103 | 192 | 0
3347 | matmul_mx_fused | compute | mma/vector | (23,) | 0 | 1693962 | 641 | 1694603 | 641 | 0 | 0 | 0
3348 | matmul_mx_add_1_fused | compute | vector | (23,) | 0 | 1694603 | 768 | 1695371 | 768 | 0 | 0 | 0
3349 | async_wait_101 | async_wait | control | (23,) | 0 | 1692805 | 422 | 1693227 | 0 | 0 | 0 | 0
3350 | async_copy_122 | load | dram | (24,) | 24576 | 1693962 | 462 | 1694424 | 0 | 462 | 24576 | 0
3351 | async_copy_123 | load | dram | (24,) | 512 | 1694424 | 108 | 1694532 | 0 | 108 | 512 | 0
3352 | async_copy_124 | load | dram | (24,) | 9216 | 1694532 | 236 | 1694768 | 0 | 236 | 9216 | 0
3353 | async_copy_125 | load | dram | (24,) | 192 | 1694768 | 103 | 1694871 | 0 | 103 | 192 | 0
3354 | async_copy_126 | load | dram | (24,) | 12288 | 1694871 | 281 | 1695152 | 0 | 281 | 12288 | 0
3355 | matmul_mx_3 | compute | mma | (24,) | 0 | 1695152 | 641 | 1695793 | 641 | 0 | 0 | 0
3356 | async_wait_101 | async_wait | control | (24,) | 0 | 1693227 | 2144 | 1695371 | 0 | 0 | 0 | 0
3357 | async_copy_127 | store | dram | (24,) | 96 | 1695371 | 102 | 1695473 | 0 | 102 | 0 | 96
3358 | async_copy_128 | store | dram | (24,) | 3072 | 1695473 | 146 | 1695619 | 0 | 146 | 0 | 3072
3359 | async_copy_122 | load | dram | (25,) | 24576 | 1695619 | 462 | 1696081 | 0 | 462 | 24576 | 0
3360 | async_copy_123 | load | dram | (25,) | 512 | 1696081 | 108 | 1696189 | 0 | 108 | 512 | 0
3361 | async_copy_124 | load | dram | (25,) | 9216 | 1696189 | 236 | 1696425 | 0 | 236 | 9216 | 0
3362 | async_copy_125 | load | dram | (25,) | 192 | 1696425 | 103 | 1696528 | 0 | 103 | 192 | 0
3363 | matmul_mx_fused | compute | mma/vector | (25,) | 0 | 1696528 | 641 | 1697169 | 641 | 0 | 0 | 0
3364 | matmul_mx_add_1_fused | compute | vector | (25,) | 0 | 1697169 | 768 | 1697937 | 768 | 0 | 0 | 0
3365 | async_wait_101 | async_wait | control | (25,) | 0 | 1695371 | 422 | 1695793 | 0 | 0 | 0 | 0
3366 | async_copy_122 | load | dram | (26,) | 24576 | 1696528 | 462 | 1696990 | 0 | 462 | 24576 | 0
3367 | async_copy_123 | load | dram | (26,) | 512 | 1696990 | 108 | 1697098 | 0 | 108 | 512 | 0
3368 | async_copy_124 | load | dram | (26,) | 9216 | 1697098 | 236 | 1697334 | 0 | 236 | 9216 | 0
3369 | async_copy_125 | load | dram | (26,) | 192 | 1697334 | 103 | 1697437 | 0 | 103 | 192 | 0
3370 | async_copy_126 | load | dram | (26,) | 12288 | 1697437 | 281 | 1697718 | 0 | 281 | 12288 | 0
3371 | matmul_mx_3 | compute | mma | (26,) | 0 | 1697718 | 641 | 1698359 | 641 | 0 | 0 | 0
3372 | async_wait_101 | async_wait | control | (26,) | 0 | 1695793 | 2144 | 1697937 | 0 | 0 | 0 | 0
3373 | async_copy_127 | store | dram | (26,) | 96 | 1697937 | 102 | 1698039 | 0 | 102 | 0 | 96
3374 | async_copy_128 | store | dram | (26,) | 3072 | 1698039 | 146 | 1698185 | 0 | 146 | 0 | 3072
3375 | async_copy_122 | load | dram | (27,) | 24576 | 1698185 | 462 | 1698647 | 0 | 462 | 24576 | 0
3376 | async_copy_123 | load | dram | (27,) | 512 | 1698647 | 108 | 1698755 | 0 | 108 | 512 | 0
3377 | async_copy_124 | load | dram | (27,) | 9216 | 1698755 | 236 | 1698991 | 0 | 236 | 9216 | 0
3378 | async_copy_125 | load | dram | (27,) | 192 | 1698991 | 103 | 1699094 | 0 | 103 | 192 | 0
3379 | matmul_mx_fused | compute | mma/vector | (27,) | 0 | 1699094 | 641 | 1699735 | 641 | 0 | 0 | 0
3380 | matmul_mx_add_1_fused | compute | vector | (27,) | 0 | 1699735 | 768 | 1700503 | 768 | 0 | 0 | 0
3381 | async_wait_101 | async_wait | control | (27,) | 0 | 1697937 | 422 | 1698359 | 0 | 0 | 0 | 0
3382 | async_copy_122 | load | dram | (28,) | 24576 | 1699094 | 462 | 1699556 | 0 | 462 | 24576 | 0
3383 | async_copy_123 | load | dram | (28,) | 512 | 1699556 | 108 | 1699664 | 0 | 108 | 512 | 0
3384 | async_copy_124 | load | dram | (28,) | 9216 | 1699664 | 236 | 1699900 | 0 | 236 | 9216 | 0
3385 | async_copy_125 | load | dram | (28,) | 192 | 1699900 | 103 | 1700003 | 0 | 103 | 192 | 0
3386 | async_copy_126 | load | dram | (28,) | 12288 | 1700003 | 281 | 1700284 | 0 | 281 | 12288 | 0
3387 | matmul_mx_3 | compute | mma | (28,) | 0 | 1700284 | 641 | 1700925 | 641 | 0 | 0 | 0
3388 | async_wait_101 | async_wait | control | (28,) | 0 | 1698359 | 2144 | 1700503 | 0 | 0 | 0 | 0
3389 | async_copy_127 | store | dram | (28,) | 96 | 1700503 | 102 | 1700605 | 0 | 102 | 0 | 96
3390 | async_copy_128 | store | dram | (28,) | 3072 | 1700605 | 146 | 1700751 | 0 | 146 | 0 | 3072
3391 | async_copy_122 | load | dram | (29,) | 24576 | 1700751 | 462 | 1701213 | 0 | 462 | 24576 | 0
3392 | async_copy_123 | load | dram | (29,) | 512 | 1701213 | 108 | 1701321 | 0 | 108 | 512 | 0
3393 | async_copy_124 | load | dram | (29,) | 9216 | 1701321 | 236 | 1701557 | 0 | 236 | 9216 | 0
3394 | async_copy_125 | load | dram | (29,) | 192 | 1701557 | 103 | 1701660 | 0 | 103 | 192 | 0
3395 | matmul_mx_fused | compute | mma/vector | (29,) | 0 | 1701660 | 641 | 1702301 | 641 | 0 | 0 | 0
3396 | matmul_mx_add_1_fused | compute | vector | (29,) | 0 | 1702301 | 768 | 1703069 | 768 | 0 | 0 | 0
3397 | async_wait_101 | async_wait | control | (29,) | 0 | 1700503 | 422 | 1700925 | 0 | 0 | 0 | 0
3398 | async_copy_122 | load | dram | (30,) | 24576 | 1701660 | 462 | 1702122 | 0 | 462 | 24576 | 0
3399 | async_copy_123 | load | dram | (30,) | 512 | 1702122 | 108 | 1702230 | 0 | 108 | 512 | 0
3400 | async_copy_124 | load | dram | (30,) | 9216 | 1702230 | 236 | 1702466 | 0 | 236 | 9216 | 0
3401 | async_copy_125 | load | dram | (30,) | 192 | 1702466 | 103 | 1702569 | 0 | 103 | 192 | 0
3402 | async_copy_126 | load | dram | (30,) | 12288 | 1702569 | 281 | 1702850 | 0 | 281 | 12288 | 0
3403 | matmul_mx_3 | compute | mma | (30,) | 0 | 1702850 | 641 | 1703491 | 641 | 0 | 0 | 0
3404 | async_wait_101 | async_wait | control | (30,) | 0 | 1700925 | 2144 | 1703069 | 0 | 0 | 0 | 0
3405 | async_copy_127 | store | dram | (30,) | 96 | 1703069 | 102 | 1703171 | 0 | 102 | 0 | 96
3406 | async_copy_128 | store | dram | (30,) | 3072 | 1703171 | 146 | 1703317 | 0 | 146 | 0 | 3072
3407 | async_copy_122 | load | dram | (31,) | 24576 | 1703317 | 462 | 1703779 | 0 | 462 | 24576 | 0
3408 | async_copy_123 | load | dram | (31,) | 512 | 1703779 | 108 | 1703887 | 0 | 108 | 512 | 0
3409 | async_copy_124 | load | dram | (31,) | 9216 | 1703887 | 236 | 1704123 | 0 | 236 | 9216 | 0
3410 | async_copy_125 | load | dram | (31,) | 192 | 1704123 | 103 | 1704226 | 0 | 103 | 192 | 0
3411 | matmul_mx_fused | compute | mma/vector | (31,) | 0 | 1704226 | 641 | 1704867 | 641 | 0 | 0 | 0
3412 | matmul_mx_add_1_fused | compute | vector | (31,) | 0 | 1704867 | 768 | 1705635 | 768 | 0 | 0 | 0
3413 | async_wait_101 | async_wait | control | (31,) | 0 | 1703069 | 422 | 1703491 | 0 | 0 | 0 | 0
3414 | async_copy_122 | load | dram | (32,) | 24576 | 1704226 | 462 | 1704688 | 0 | 462 | 24576 | 0
3415 | async_copy_123 | load | dram | (32,) | 512 | 1704688 | 108 | 1704796 | 0 | 108 | 512 | 0
3416 | async_copy_124 | load | dram | (32,) | 9216 | 1704796 | 236 | 1705032 | 0 | 236 | 9216 | 0
3417 | async_copy_125 | load | dram | (32,) | 192 | 1705032 | 103 | 1705135 | 0 | 103 | 192 | 0
3418 | async_copy_126 | load | dram | (32,) | 12288 | 1705135 | 281 | 1705416 | 0 | 281 | 12288 | 0
3419 | matmul_mx_3 | compute | mma | (32,) | 0 | 1705416 | 641 | 1706057 | 641 | 0 | 0 | 0
3420 | async_wait_101 | async_wait | control | (32,) | 0 | 1703491 | 2144 | 1705635 | 0 | 0 | 0 | 0
3421 | async_copy_127 | store | dram | (32,) | 96 | 1705635 | 102 | 1705737 | 0 | 102 | 0 | 96
3422 | async_copy_128 | store | dram | (32,) | 3072 | 1705737 | 146 | 1705883 | 0 | 146 | 0 | 3072
3423 | async_copy_122 | load | dram | (33,) | 24576 | 1705883 | 462 | 1706345 | 0 | 462 | 24576 | 0
3424 | async_copy_123 | load | dram | (33,) | 512 | 1706345 | 108 | 1706453 | 0 | 108 | 512 | 0
3425 | async_copy_124 | load | dram | (33,) | 9216 | 1706453 | 236 | 1706689 | 0 | 236 | 9216 | 0
3426 | async_copy_125 | load | dram | (33,) | 192 | 1706689 | 103 | 1706792 | 0 | 103 | 192 | 0
3427 | matmul_mx_fused | compute | mma/vector | (33,) | 0 | 1706792 | 641 | 1707433 | 641 | 0 | 0 | 0
3428 | matmul_mx_add_1_fused | compute | vector | (33,) | 0 | 1707433 | 768 | 1708201 | 768 | 0 | 0 | 0
3429 | async_wait_101 | async_wait | control | (33,) | 0 | 1705635 | 422 | 1706057 | 0 | 0 | 0 | 0
3430 | async_copy_122 | load | dram | (34,) | 24576 | 1706792 | 462 | 1707254 | 0 | 462 | 24576 | 0
3431 | async_copy_123 | load | dram | (34,) | 512 | 1707254 | 108 | 1707362 | 0 | 108 | 512 | 0
3432 | async_copy_124 | load | dram | (34,) | 9216 | 1707362 | 236 | 1707598 | 0 | 236 | 9216 | 0
3433 | async_copy_125 | load | dram | (34,) | 192 | 1707598 | 103 | 1707701 | 0 | 103 | 192 | 0
3434 | async_copy_126 | load | dram | (34,) | 12288 | 1707701 | 281 | 1707982 | 0 | 281 | 12288 | 0
3435 | matmul_mx_3 | compute | mma | (34,) | 0 | 1707982 | 641 | 1708623 | 641 | 0 | 0 | 0
3436 | async_wait_101 | async_wait | control | (34,) | 0 | 1706057 | 2144 | 1708201 | 0 | 0 | 0 | 0
3437 | async_copy_127 | store | dram | (34,) | 96 | 1708201 | 102 | 1708303 | 0 | 102 | 0 | 96
3438 | async_copy_128 | store | dram | (34,) | 3072 | 1708303 | 146 | 1708449 | 0 | 146 | 0 | 3072
3439 | async_copy_122 | load | dram | (35,) | 24576 | 1708449 | 462 | 1708911 | 0 | 462 | 24576 | 0
3440 | async_copy_123 | load | dram | (35,) | 512 | 1708911 | 108 | 1709019 | 0 | 108 | 512 | 0
3441 | async_copy_124 | load | dram | (35,) | 9216 | 1709019 | 236 | 1709255 | 0 | 236 | 9216 | 0
3442 | async_copy_125 | load | dram | (35,) | 192 | 1709255 | 103 | 1709358 | 0 | 103 | 192 | 0
3443 | matmul_mx_fused | compute | mma/vector | (35,) | 0 | 1709358 | 641 | 1709999 | 641 | 0 | 0 | 0
3444 | matmul_mx_add_1_fused | compute | vector | (35,) | 0 | 1709999 | 768 | 1710767 | 768 | 0 | 0 | 0
3445 | async_wait_101 | async_wait | control | (35,) | 0 | 1708201 | 422 | 1708623 | 0 | 0 | 0 | 0
3446 | async_copy_122 | load | dram | (36,) | 24576 | 1709358 | 462 | 1709820 | 0 | 462 | 24576 | 0
3447 | async_copy_123 | load | dram | (36,) | 512 | 1709820 | 108 | 1709928 | 0 | 108 | 512 | 0
3448 | async_copy_124 | load | dram | (36,) | 9216 | 1709928 | 236 | 1710164 | 0 | 236 | 9216 | 0
3449 | async_copy_125 | load | dram | (36,) | 192 | 1710164 | 103 | 1710267 | 0 | 103 | 192 | 0
3450 | async_copy_126 | load | dram | (36,) | 12288 | 1710267 | 281 | 1710548 | 0 | 281 | 12288 | 0
3451 | matmul_mx_3 | compute | mma | (36,) | 0 | 1710548 | 641 | 1711189 | 641 | 0 | 0 | 0
3452 | async_wait_101 | async_wait | control | (36,) | 0 | 1708623 | 2144 | 1710767 | 0 | 0 | 0 | 0
3453 | async_copy_127 | store | dram | (36,) | 96 | 1710767 | 102 | 1710869 | 0 | 102 | 0 | 96
3454 | async_copy_128 | store | dram | (36,) | 3072 | 1710869 | 146 | 1711015 | 0 | 146 | 0 | 3072
3455 | async_copy_122 | load | dram | (37,) | 24576 | 1711015 | 462 | 1711477 | 0 | 462 | 24576 | 0
3456 | async_copy_123 | load | dram | (37,) | 512 | 1711477 | 108 | 1711585 | 0 | 108 | 512 | 0
3457 | async_copy_124 | load | dram | (37,) | 9216 | 1711585 | 236 | 1711821 | 0 | 236 | 9216 | 0
3458 | async_copy_125 | load | dram | (37,) | 192 | 1711821 | 103 | 1711924 | 0 | 103 | 192 | 0
3459 | matmul_mx_fused | compute | mma/vector | (37,) | 0 | 1711924 | 641 | 1712565 | 641 | 0 | 0 | 0
3460 | matmul_mx_add_1_fused | compute | vector | (37,) | 0 | 1712565 | 768 | 1713333 | 768 | 0 | 0 | 0
3461 | async_wait_101 | async_wait | control | (37,) | 0 | 1710767 | 422 | 1711189 | 0 | 0 | 0 | 0
3462 | async_copy_122 | load | dram | (38,) | 24576 | 1711924 | 462 | 1712386 | 0 | 462 | 24576 | 0
3463 | async_copy_123 | load | dram | (38,) | 512 | 1712386 | 108 | 1712494 | 0 | 108 | 512 | 0
3464 | async_copy_124 | load | dram | (38,) | 9216 | 1712494 | 236 | 1712730 | 0 | 236 | 9216 | 0
3465 | async_copy_125 | load | dram | (38,) | 192 | 1712730 | 103 | 1712833 | 0 | 103 | 192 | 0
3466 | async_copy_126 | load | dram | (38,) | 12288 | 1712833 | 281 | 1713114 | 0 | 281 | 12288 | 0
3467 | matmul_mx_3 | compute | mma | (38,) | 0 | 1713114 | 641 | 1713755 | 641 | 0 | 0 | 0
3468 | async_wait_101 | async_wait | control | (38,) | 0 | 1711189 | 2144 | 1713333 | 0 | 0 | 0 | 0
3469 | async_copy_127 | store | dram | (38,) | 96 | 1713333 | 102 | 1713435 | 0 | 102 | 0 | 96
3470 | async_copy_128 | store | dram | (38,) | 3072 | 1713435 | 146 | 1713581 | 0 | 146 | 0 | 3072
3471 | async_copy_122 | load | dram | (39,) | 24576 | 1713581 | 462 | 1714043 | 0 | 462 | 24576 | 0
3472 | async_copy_123 | load | dram | (39,) | 512 | 1714043 | 108 | 1714151 | 0 | 108 | 512 | 0
3473 | async_copy_124 | load | dram | (39,) | 9216 | 1714151 | 236 | 1714387 | 0 | 236 | 9216 | 0
3474 | async_copy_125 | load | dram | (39,) | 192 | 1714387 | 103 | 1714490 | 0 | 103 | 192 | 0
3475 | matmul_mx_fused | compute | mma/vector | (39,) | 0 | 1714490 | 641 | 1715131 | 641 | 0 | 0 | 0
3476 | matmul_mx_add_1_fused | compute | vector | (39,) | 0 | 1715131 | 768 | 1715899 | 768 | 0 | 0 | 0
3477 | async_wait_101 | async_wait | control | (39,) | 0 | 1713333 | 422 | 1713755 | 0 | 0 | 0 | 0
3478 | async_copy_122 | load | dram | (40,) | 24576 | 1714490 | 462 | 1714952 | 0 | 462 | 24576 | 0
3479 | async_copy_123 | load | dram | (40,) | 512 | 1714952 | 108 | 1715060 | 0 | 108 | 512 | 0
3480 | async_copy_124 | load | dram | (40,) | 9216 | 1715060 | 236 | 1715296 | 0 | 236 | 9216 | 0
3481 | async_copy_125 | load | dram | (40,) | 192 | 1715296 | 103 | 1715399 | 0 | 103 | 192 | 0
3482 | async_copy_126 | load | dram | (40,) | 12288 | 1715399 | 281 | 1715680 | 0 | 281 | 12288 | 0
3483 | matmul_mx_3 | compute | mma | (40,) | 0 | 1715680 | 641 | 1716321 | 641 | 0 | 0 | 0
3484 | async_wait_101 | async_wait | control | (40,) | 0 | 1713755 | 2144 | 1715899 | 0 | 0 | 0 | 0
3485 | async_copy_127 | store | dram | (40,) | 96 | 1715899 | 102 | 1716001 | 0 | 102 | 0 | 96
3486 | async_copy_128 | store | dram | (40,) | 3072 | 1716001 | 146 | 1716147 | 0 | 146 | 0 | 3072
3487 | async_copy_122 | load | dram | (41,) | 24576 | 1716147 | 462 | 1716609 | 0 | 462 | 24576 | 0
3488 | async_copy_123 | load | dram | (41,) | 512 | 1716609 | 108 | 1716717 | 0 | 108 | 512 | 0
3489 | async_copy_124 | load | dram | (41,) | 9216 | 1716717 | 236 | 1716953 | 0 | 236 | 9216 | 0
3490 | async_copy_125 | load | dram | (41,) | 192 | 1716953 | 103 | 1717056 | 0 | 103 | 192 | 0
3491 | matmul_mx_fused | compute | mma/vector | (41,) | 0 | 1717056 | 641 | 1717697 | 641 | 0 | 0 | 0
3492 | matmul_mx_add_1_fused | compute | vector | (41,) | 0 | 1717697 | 768 | 1718465 | 768 | 0 | 0 | 0
3493 | async_wait_101 | async_wait | control | (41,) | 0 | 1715899 | 422 | 1716321 | 0 | 0 | 0 | 0
3494 | async_copy_122 | load | dram | (42,) | 24576 | 1717056 | 462 | 1717518 | 0 | 462 | 24576 | 0
3495 | async_copy_123 | load | dram | (42,) | 512 | 1717518 | 108 | 1717626 | 0 | 108 | 512 | 0
3496 | async_copy_124 | load | dram | (42,) | 9216 | 1717626 | 236 | 1717862 | 0 | 236 | 9216 | 0
3497 | async_copy_125 | load | dram | (42,) | 192 | 1717862 | 103 | 1717965 | 0 | 103 | 192 | 0
3498 | async_copy_126 | load | dram | (42,) | 12288 | 1717965 | 281 | 1718246 | 0 | 281 | 12288 | 0
3499 | matmul_mx_3 | compute | mma | (42,) | 0 | 1718246 | 641 | 1718887 | 641 | 0 | 0 | 0
3500 | async_wait_101 | async_wait | control | (42,) | 0 | 1716321 | 2144 | 1718465 | 0 | 0 | 0 | 0
3501 | async_copy_127 | store | dram | (42,) | 96 | 1718465 | 102 | 1718567 | 0 | 102 | 0 | 96
3502 | async_copy_128 | store | dram | (42,) | 3072 | 1718567 | 146 | 1718713 | 0 | 146 | 0 | 3072
3503 | async_copy_122 | load | dram | (43,) | 24576 | 1718713 | 462 | 1719175 | 0 | 462 | 24576 | 0
3504 | async_copy_123 | load | dram | (43,) | 512 | 1719175 | 108 | 1719283 | 0 | 108 | 512 | 0
3505 | async_copy_124 | load | dram | (43,) | 9216 | 1719283 | 236 | 1719519 | 0 | 236 | 9216 | 0
3506 | async_copy_125 | load | dram | (43,) | 192 | 1719519 | 103 | 1719622 | 0 | 103 | 192 | 0
3507 | matmul_mx_fused | compute | mma/vector | (43,) | 0 | 1719622 | 641 | 1720263 | 641 | 0 | 0 | 0
3508 | matmul_mx_add_1_fused | compute | vector | (43,) | 0 | 1720263 | 768 | 1721031 | 768 | 0 | 0 | 0
3509 | async_wait_101 | async_wait | control | (43,) | 0 | 1718465 | 422 | 1718887 | 0 | 0 | 0 | 0
3510 | async_copy_122 | load | dram | (44,) | 24576 | 1719622 | 462 | 1720084 | 0 | 462 | 24576 | 0
3511 | async_copy_123 | load | dram | (44,) | 512 | 1720084 | 108 | 1720192 | 0 | 108 | 512 | 0
3512 | async_copy_124 | load | dram | (44,) | 9216 | 1720192 | 236 | 1720428 | 0 | 236 | 9216 | 0
3513 | async_copy_125 | load | dram | (44,) | 192 | 1720428 | 103 | 1720531 | 0 | 103 | 192 | 0
3514 | async_copy_126 | load | dram | (44,) | 12288 | 1720531 | 281 | 1720812 | 0 | 281 | 12288 | 0
3515 | matmul_mx_3 | compute | mma | (44,) | 0 | 1720812 | 641 | 1721453 | 641 | 0 | 0 | 0
3516 | async_wait_101 | async_wait | control | (44,) | 0 | 1718887 | 2144 | 1721031 | 0 | 0 | 0 | 0
3517 | async_copy_127 | store | dram | (44,) | 96 | 1721031 | 102 | 1721133 | 0 | 102 | 0 | 96
3518 | async_copy_128 | store | dram | (44,) | 3072 | 1721133 | 146 | 1721279 | 0 | 146 | 0 | 3072
3519 | async_copy_122 | load | dram | (45,) | 24576 | 1721279 | 462 | 1721741 | 0 | 462 | 24576 | 0
3520 | async_copy_123 | load | dram | (45,) | 512 | 1721741 | 108 | 1721849 | 0 | 108 | 512 | 0
3521 | async_copy_124 | load | dram | (45,) | 9216 | 1721849 | 236 | 1722085 | 0 | 236 | 9216 | 0
3522 | async_copy_125 | load | dram | (45,) | 192 | 1722085 | 103 | 1722188 | 0 | 103 | 192 | 0
3523 | matmul_mx_fused | compute | mma/vector | (45,) | 0 | 1722188 | 641 | 1722829 | 641 | 0 | 0 | 0
3524 | matmul_mx_add_1_fused | compute | vector | (45,) | 0 | 1722829 | 768 | 1723597 | 768 | 0 | 0 | 0
3525 | async_wait_101 | async_wait | control | (45,) | 0 | 1721031 | 422 | 1721453 | 0 | 0 | 0 | 0
3526 | async_copy_122 | load | dram | (46,) | 24576 | 1722188 | 462 | 1722650 | 0 | 462 | 24576 | 0
3527 | async_copy_123 | load | dram | (46,) | 512 | 1722650 | 108 | 1722758 | 0 | 108 | 512 | 0
3528 | async_copy_124 | load | dram | (46,) | 9216 | 1722758 | 236 | 1722994 | 0 | 236 | 9216 | 0
3529 | async_copy_125 | load | dram | (46,) | 192 | 1722994 | 103 | 1723097 | 0 | 103 | 192 | 0
3530 | async_copy_126 | load | dram | (46,) | 12288 | 1723097 | 281 | 1723378 | 0 | 281 | 12288 | 0
3531 | matmul_mx_3 | compute | mma | (46,) | 0 | 1723378 | 641 | 1724019 | 641 | 0 | 0 | 0
3532 | async_wait_101 | async_wait | control | (46,) | 0 | 1721453 | 2144 | 1723597 | 0 | 0 | 0 | 0
3533 | async_copy_127 | store | dram | (46,) | 96 | 1723597 | 102 | 1723699 | 0 | 102 | 0 | 96
3534 | async_copy_128 | store | dram | (46,) | 3072 | 1723699 | 146 | 1723845 | 0 | 146 | 0 | 3072
3535 | async_copy_122 | load | dram | (47,) | 24576 | 1723845 | 462 | 1724307 | 0 | 462 | 24576 | 0
3536 | async_copy_123 | load | dram | (47,) | 512 | 1724307 | 108 | 1724415 | 0 | 108 | 512 | 0
3537 | async_copy_124 | load | dram | (47,) | 9216 | 1724415 | 236 | 1724651 | 0 | 236 | 9216 | 0
3538 | async_copy_125 | load | dram | (47,) | 192 | 1724651 | 103 | 1724754 | 0 | 103 | 192 | 0
3539 | matmul_mx_fused | compute | mma/vector | (47,) | 0 | 1724754 | 641 | 1725395 | 641 | 0 | 0 | 0
3540 | matmul_mx_add_1_fused | compute | vector | (47,) | 0 | 1725395 | 768 | 1726163 | 768 | 0 | 0 | 0
3541 | async_wait_101 | async_wait | control | (47,) | 0 | 1723597 | 422 | 1724019 | 0 | 0 | 0 | 0
3542 | async_copy_122 | load | dram | (48,) | 24576 | 1724754 | 462 | 1725216 | 0 | 462 | 24576 | 0
3543 | async_copy_123 | load | dram | (48,) | 512 | 1725216 | 108 | 1725324 | 0 | 108 | 512 | 0
3544 | async_copy_124 | load | dram | (48,) | 9216 | 1725324 | 236 | 1725560 | 0 | 236 | 9216 | 0
3545 | async_copy_125 | load | dram | (48,) | 192 | 1725560 | 103 | 1725663 | 0 | 103 | 192 | 0
3546 | async_copy_126 | load | dram | (48,) | 12288 | 1725663 | 281 | 1725944 | 0 | 281 | 12288 | 0
3547 | matmul_mx_3 | compute | mma | (48,) | 0 | 1725944 | 641 | 1726585 | 641 | 0 | 0 | 0
3548 | async_wait_101 | async_wait | control | (48,) | 0 | 1724019 | 2144 | 1726163 | 0 | 0 | 0 | 0
3549 | async_copy_127 | store | dram | (48,) | 96 | 1726163 | 102 | 1726265 | 0 | 102 | 0 | 96
3550 | async_copy_128 | store | dram | (48,) | 3072 | 1726265 | 146 | 1726411 | 0 | 146 | 0 | 3072
3551 | async_copy_122 | load | dram | (49,) | 24576 | 1726411 | 462 | 1726873 | 0 | 462 | 24576 | 0
3552 | async_copy_123 | load | dram | (49,) | 512 | 1726873 | 108 | 1726981 | 0 | 108 | 512 | 0
3553 | async_copy_124 | load | dram | (49,) | 9216 | 1726981 | 236 | 1727217 | 0 | 236 | 9216 | 0
3554 | async_copy_125 | load | dram | (49,) | 192 | 1727217 | 103 | 1727320 | 0 | 103 | 192 | 0
3555 | matmul_mx_fused | compute | mma/vector | (49,) | 0 | 1727320 | 641 | 1727961 | 641 | 0 | 0 | 0
3556 | matmul_mx_add_1_fused | compute | vector | (49,) | 0 | 1727961 | 768 | 1728729 | 768 | 0 | 0 | 0
3557 | async_wait_101 | async_wait | control | (49,) | 0 | 1726163 | 422 | 1726585 | 0 | 0 | 0 | 0
3558 | async_copy_122 | load | dram | (50,) | 24576 | 1727320 | 462 | 1727782 | 0 | 462 | 24576 | 0
3559 | async_copy_123 | load | dram | (50,) | 512 | 1727782 | 108 | 1727890 | 0 | 108 | 512 | 0
3560 | async_copy_124 | load | dram | (50,) | 9216 | 1727890 | 236 | 1728126 | 0 | 236 | 9216 | 0
3561 | async_copy_125 | load | dram | (50,) | 192 | 1728126 | 103 | 1728229 | 0 | 103 | 192 | 0
3562 | async_copy_126 | load | dram | (50,) | 12288 | 1728229 | 281 | 1728510 | 0 | 281 | 12288 | 0
3563 | matmul_mx_3 | compute | mma | (50,) | 0 | 1728510 | 641 | 1729151 | 641 | 0 | 0 | 0
3564 | async_wait_101 | async_wait | control | (50,) | 0 | 1726585 | 2144 | 1728729 | 0 | 0 | 0 | 0
3565 | async_copy_127 | store | dram | (50,) | 96 | 1728729 | 102 | 1728831 | 0 | 102 | 0 | 96
3566 | async_copy_128 | store | dram | (50,) | 3072 | 1728831 | 146 | 1728977 | 0 | 146 | 0 | 3072
3567 | async_copy_122 | load | dram | (51,) | 24576 | 1728977 | 462 | 1729439 | 0 | 462 | 24576 | 0
3568 | async_copy_123 | load | dram | (51,) | 512 | 1729439 | 108 | 1729547 | 0 | 108 | 512 | 0
3569 | async_copy_124 | load | dram | (51,) | 9216 | 1729547 | 236 | 1729783 | 0 | 236 | 9216 | 0
3570 | async_copy_125 | load | dram | (51,) | 192 | 1729783 | 103 | 1729886 | 0 | 103 | 192 | 0
3571 | matmul_mx_fused | compute | mma/vector | (51,) | 0 | 1729886 | 641 | 1730527 | 641 | 0 | 0 | 0
3572 | matmul_mx_add_1_fused | compute | vector | (51,) | 0 | 1730527 | 768 | 1731295 | 768 | 0 | 0 | 0
3573 | async_wait_101 | async_wait | control | (51,) | 0 | 1728729 | 422 | 1729151 | 0 | 0 | 0 | 0
3574 | async_copy_122 | load | dram | (52,) | 24576 | 1729886 | 462 | 1730348 | 0 | 462 | 24576 | 0
3575 | async_copy_123 | load | dram | (52,) | 512 | 1730348 | 108 | 1730456 | 0 | 108 | 512 | 0
3576 | async_copy_124 | load | dram | (52,) | 9216 | 1730456 | 236 | 1730692 | 0 | 236 | 9216 | 0
3577 | async_copy_125 | load | dram | (52,) | 192 | 1730692 | 103 | 1730795 | 0 | 103 | 192 | 0
3578 | async_copy_126 | load | dram | (52,) | 12288 | 1730795 | 281 | 1731076 | 0 | 281 | 12288 | 0
3579 | matmul_mx_3 | compute | mma | (52,) | 0 | 1731076 | 641 | 1731717 | 641 | 0 | 0 | 0
3580 | async_wait_101 | async_wait | control | (52,) | 0 | 1729151 | 2144 | 1731295 | 0 | 0 | 0 | 0
3581 | async_copy_127 | store | dram | (52,) | 96 | 1731295 | 102 | 1731397 | 0 | 102 | 0 | 96
3582 | async_copy_128 | store | dram | (52,) | 3072 | 1731397 | 146 | 1731543 | 0 | 146 | 0 | 3072
3583 | async_copy_122 | load | dram | (53,) | 24576 | 1731543 | 462 | 1732005 | 0 | 462 | 24576 | 0
3584 | async_copy_123 | load | dram | (53,) | 512 | 1732005 | 108 | 1732113 | 0 | 108 | 512 | 0
3585 | async_copy_124 | load | dram | (53,) | 9216 | 1732113 | 236 | 1732349 | 0 | 236 | 9216 | 0
3586 | async_copy_125 | load | dram | (53,) | 192 | 1732349 | 103 | 1732452 | 0 | 103 | 192 | 0
3587 | matmul_mx_fused | compute | mma/vector | (53,) | 0 | 1732452 | 641 | 1733093 | 641 | 0 | 0 | 0
3588 | matmul_mx_add_1_fused | compute | vector | (53,) | 0 | 1733093 | 768 | 1733861 | 768 | 0 | 0 | 0
3589 | async_wait_101 | async_wait | control | (53,) | 0 | 1731295 | 422 | 1731717 | 0 | 0 | 0 | 0
3590 | async_copy_122 | load | dram | (54,) | 24576 | 1732452 | 462 | 1732914 | 0 | 462 | 24576 | 0
3591 | async_copy_123 | load | dram | (54,) | 512 | 1732914 | 108 | 1733022 | 0 | 108 | 512 | 0
3592 | async_copy_124 | load | dram | (54,) | 9216 | 1733022 | 236 | 1733258 | 0 | 236 | 9216 | 0
3593 | async_copy_125 | load | dram | (54,) | 192 | 1733258 | 103 | 1733361 | 0 | 103 | 192 | 0
3594 | async_copy_126 | load | dram | (54,) | 12288 | 1733361 | 281 | 1733642 | 0 | 281 | 12288 | 0
3595 | matmul_mx_3 | compute | mma | (54,) | 0 | 1733642 | 641 | 1734283 | 641 | 0 | 0 | 0
3596 | async_wait_101 | async_wait | control | (54,) | 0 | 1731717 | 2144 | 1733861 | 0 | 0 | 0 | 0
3597 | async_copy_127 | store | dram | (54,) | 96 | 1733861 | 102 | 1733963 | 0 | 102 | 0 | 96
3598 | async_copy_128 | store | dram | (54,) | 3072 | 1733963 | 146 | 1734109 | 0 | 146 | 0 | 3072
3599 | async_copy_122 | load | dram | (55,) | 24576 | 1734109 | 462 | 1734571 | 0 | 462 | 24576 | 0
3600 | async_copy_123 | load | dram | (55,) | 512 | 1734571 | 108 | 1734679 | 0 | 108 | 512 | 0
3601 | async_copy_124 | load | dram | (55,) | 9216 | 1734679 | 236 | 1734915 | 0 | 236 | 9216 | 0
3602 | async_copy_125 | load | dram | (55,) | 192 | 1734915 | 103 | 1735018 | 0 | 103 | 192 | 0
3603 | matmul_mx_fused | compute | mma/vector | (55,) | 0 | 1735018 | 641 | 1735659 | 641 | 0 | 0 | 0
3604 | matmul_mx_add_1_fused | compute | vector | (55,) | 0 | 1735659 | 768 | 1736427 | 768 | 0 | 0 | 0
3605 | async_wait_101 | async_wait | control | (55,) | 0 | 1733861 | 422 | 1734283 | 0 | 0 | 0 | 0
3606 | async_copy_122 | load | dram | (56,) | 24576 | 1735018 | 462 | 1735480 | 0 | 462 | 24576 | 0
3607 | async_copy_123 | load | dram | (56,) | 512 | 1735480 | 108 | 1735588 | 0 | 108 | 512 | 0
3608 | async_copy_124 | load | dram | (56,) | 9216 | 1735588 | 236 | 1735824 | 0 | 236 | 9216 | 0
3609 | async_copy_125 | load | dram | (56,) | 192 | 1735824 | 103 | 1735927 | 0 | 103 | 192 | 0
3610 | async_copy_126 | load | dram | (56,) | 12288 | 1735927 | 281 | 1736208 | 0 | 281 | 12288 | 0
3611 | matmul_mx_3 | compute | mma | (56,) | 0 | 1736208 | 641 | 1736849 | 641 | 0 | 0 | 0
3612 | async_wait_101 | async_wait | control | (56,) | 0 | 1734283 | 2144 | 1736427 | 0 | 0 | 0 | 0
3613 | async_copy_127 | store | dram | (56,) | 96 | 1736427 | 102 | 1736529 | 0 | 102 | 0 | 96
3614 | async_copy_128 | store | dram | (56,) | 3072 | 1736529 | 146 | 1736675 | 0 | 146 | 0 | 3072
3615 | async_copy_122 | load | dram | (57,) | 24576 | 1736675 | 462 | 1737137 | 0 | 462 | 24576 | 0
3616 | async_copy_123 | load | dram | (57,) | 512 | 1737137 | 108 | 1737245 | 0 | 108 | 512 | 0
3617 | async_copy_124 | load | dram | (57,) | 9216 | 1737245 | 236 | 1737481 | 0 | 236 | 9216 | 0
3618 | async_copy_125 | load | dram | (57,) | 192 | 1737481 | 103 | 1737584 | 0 | 103 | 192 | 0
3619 | matmul_mx_fused | compute | mma/vector | (57,) | 0 | 1737584 | 641 | 1738225 | 641 | 0 | 0 | 0
3620 | matmul_mx_add_1_fused | compute | vector | (57,) | 0 | 1738225 | 768 | 1738993 | 768 | 0 | 0 | 0
3621 | async_wait_101 | async_wait | control | (57,) | 0 | 1736427 | 422 | 1736849 | 0 | 0 | 0 | 0
3622 | async_copy_122 | load | dram | (58,) | 24576 | 1737584 | 462 | 1738046 | 0 | 462 | 24576 | 0
3623 | async_copy_123 | load | dram | (58,) | 512 | 1738046 | 108 | 1738154 | 0 | 108 | 512 | 0
3624 | async_copy_124 | load | dram | (58,) | 9216 | 1738154 | 236 | 1738390 | 0 | 236 | 9216 | 0
3625 | async_copy_125 | load | dram | (58,) | 192 | 1738390 | 103 | 1738493 | 0 | 103 | 192 | 0
3626 | async_copy_126 | load | dram | (58,) | 12288 | 1738493 | 281 | 1738774 | 0 | 281 | 12288 | 0
3627 | matmul_mx_3 | compute | mma | (58,) | 0 | 1738774 | 641 | 1739415 | 641 | 0 | 0 | 0
3628 | async_wait_101 | async_wait | control | (58,) | 0 | 1736849 | 2144 | 1738993 | 0 | 0 | 0 | 0
3629 | async_copy_127 | store | dram | (58,) | 96 | 1738993 | 102 | 1739095 | 0 | 102 | 0 | 96
3630 | async_copy_128 | store | dram | (58,) | 3072 | 1739095 | 146 | 1739241 | 0 | 146 | 0 | 3072
3631 | async_copy_122 | load | dram | (59,) | 24576 | 1739241 | 462 | 1739703 | 0 | 462 | 24576 | 0
3632 | async_copy_123 | load | dram | (59,) | 512 | 1739703 | 108 | 1739811 | 0 | 108 | 512 | 0
3633 | async_copy_124 | load | dram | (59,) | 9216 | 1739811 | 236 | 1740047 | 0 | 236 | 9216 | 0
3634 | async_copy_125 | load | dram | (59,) | 192 | 1740047 | 103 | 1740150 | 0 | 103 | 192 | 0
3635 | matmul_mx_fused | compute | mma/vector | (59,) | 0 | 1740150 | 641 | 1740791 | 641 | 0 | 0 | 0
3636 | matmul_mx_add_1_fused | compute | vector | (59,) | 0 | 1740791 | 768 | 1741559 | 768 | 0 | 0 | 0
3637 | async_wait_101 | async_wait | control | (59,) | 0 | 1738993 | 422 | 1739415 | 0 | 0 | 0 | 0
3638 | async_copy_122 | load | dram | (60,) | 24576 | 1740150 | 462 | 1740612 | 0 | 462 | 24576 | 0
3639 | async_copy_123 | load | dram | (60,) | 512 | 1740612 | 108 | 1740720 | 0 | 108 | 512 | 0
3640 | async_copy_124 | load | dram | (60,) | 9216 | 1740720 | 236 | 1740956 | 0 | 236 | 9216 | 0
3641 | async_copy_125 | load | dram | (60,) | 192 | 1740956 | 103 | 1741059 | 0 | 103 | 192 | 0
3642 | async_copy_126 | load | dram | (60,) | 12288 | 1741059 | 281 | 1741340 | 0 | 281 | 12288 | 0
3643 | matmul_mx_3 | compute | mma | (60,) | 0 | 1741340 | 641 | 1741981 | 641 | 0 | 0 | 0
3644 | async_wait_101 | async_wait | control | (60,) | 0 | 1739415 | 2144 | 1741559 | 0 | 0 | 0 | 0
3645 | async_copy_127 | store | dram | (60,) | 96 | 1741559 | 102 | 1741661 | 0 | 102 | 0 | 96
3646 | async_copy_128 | store | dram | (60,) | 3072 | 1741661 | 146 | 1741807 | 0 | 146 | 0 | 3072
3647 | async_copy_122 | load | dram | (61,) | 24576 | 1741807 | 462 | 1742269 | 0 | 462 | 24576 | 0
3648 | async_copy_123 | load | dram | (61,) | 512 | 1742269 | 108 | 1742377 | 0 | 108 | 512 | 0
3649 | async_copy_124 | load | dram | (61,) | 9216 | 1742377 | 236 | 1742613 | 0 | 236 | 9216 | 0
3650 | async_copy_125 | load | dram | (61,) | 192 | 1742613 | 103 | 1742716 | 0 | 103 | 192 | 0
3651 | matmul_mx_fused | compute | mma/vector | (61,) | 0 | 1742716 | 641 | 1743357 | 641 | 0 | 0 | 0
3652 | matmul_mx_add_1_fused | compute | vector | (61,) | 0 | 1743357 | 768 | 1744125 | 768 | 0 | 0 | 0
3653 | async_wait_101 | async_wait | control | (61,) | 0 | 1741559 | 422 | 1741981 | 0 | 0 | 0 | 0
3654 | async_copy_122 | load | dram | (62,) | 24576 | 1742716 | 462 | 1743178 | 0 | 462 | 24576 | 0
3655 | async_copy_123 | load | dram | (62,) | 512 | 1743178 | 108 | 1743286 | 0 | 108 | 512 | 0
3656 | async_copy_124 | load | dram | (62,) | 9216 | 1743286 | 236 | 1743522 | 0 | 236 | 9216 | 0
3657 | async_copy_125 | load | dram | (62,) | 192 | 1743522 | 103 | 1743625 | 0 | 103 | 192 | 0
3658 | async_copy_126 | load | dram | (62,) | 12288 | 1743625 | 281 | 1743906 | 0 | 281 | 12288 | 0
3659 | matmul_mx_3 | compute | mma | (62,) | 0 | 1743906 | 641 | 1744547 | 641 | 0 | 0 | 0
3660 | async_wait_101 | async_wait | control | (62,) | 0 | 1741981 | 2144 | 1744125 | 0 | 0 | 0 | 0
3661 | async_copy_127 | store | dram | (62,) | 96 | 1744125 | 102 | 1744227 | 0 | 102 | 0 | 96
3662 | async_copy_128 | store | dram | (62,) | 3072 | 1744227 | 146 | 1744373 | 0 | 146 | 0 | 3072
3663 | async_copy_122 | load | dram | (63,) | 24576 | 1744373 | 462 | 1744835 | 0 | 462 | 24576 | 0
3664 | async_copy_123 | load | dram | (63,) | 512 | 1744835 | 108 | 1744943 | 0 | 108 | 512 | 0
3665 | async_copy_124 | load | dram | (63,) | 9216 | 1744943 | 236 | 1745179 | 0 | 236 | 9216 | 0
3666 | async_copy_125 | load | dram | (63,) | 192 | 1745179 | 103 | 1745282 | 0 | 103 | 192 | 0
3667 | matmul_mx_fused | compute | mma/vector | (63,) | 0 | 1745282 | 641 | 1745923 | 641 | 0 | 0 | 0
3668 | matmul_mx_add_1_fused | compute | vector | (63,) | 0 | 1745923 | 768 | 1746691 | 768 | 0 | 0 | 0
3669 | async_wait_101 | async_wait | control | (63,) | 0 | 1744125 | 422 | 1744547 | 0 | 0 | 0 | 0
3670 | async_wait_102 | async_wait | control | () | 0 | 1744547 | 2144 | 1746691 | 0 | 0 | 0 | 0
3671 | async_copy_129 | store | dram | () | 96 | 1746691 | 102 | 1746793 | 0 | 102 | 0 | 96
3672 | async_copy_130 | store | dram | () | 3072 | 1746793 | 146 | 1746939 | 0 | 146 | 0 | 3072
3673 | async_wait_103 | async_wait | control | () | 0 | 1746691 | 0 | 1746691 | 0 | 0 | 0 | 0
3674 | async_wait_104 | async_wait | control | () | 0 | 1746691 | 102 | 1746793 | 0 | 0 | 0 | 0
3675 | async_wait_105 | async_wait | control | () | 0 | 1746793 | 0 | 1746793 | 0 | 0 | 0 | 0
3676 | async_wait_106 | async_wait | control | () | 0 | 1746793 | 146 | 1746939 | 0 | 0 | 0 | 0
3677 | async_copy_131 | load | dram | (0,) | 98304 | 1746939 | 1546 | 1748485 | 0 | 1546 | 98304 | 0
3678 | async_copy_132 | load | dram | (0,) | 262144 | 1748485 | 3956 | 1752441 | 0 | 3956 | 262144 | 0
3679 | async_copy_133 | load | dram | (0,) | 3072 | 1752441 | 146 | 1752587 | 0 | 146 | 3072 | 0
3680 | async_copy_134 | load | dram | (0,) | 8192 | 1752587 | 221 | 1752808 | 0 | 221 | 8192 | 0
3681 | async_copy_135 | load | dram | (0,) | 12288 | 1752808 | 281 | 1753089 | 0 | 281 | 12288 | 0
3682 | model_layers_0_self_attn_o_proj_fused | compute | mma/vector | (0,) | 0 | 1753089 | 8461 | 1761550 | 8461 | 0 | 0 | 0
3683 | async_copy_132 | load | dram | (1,) | 262144 | 1753089 | 3956 | 1757045 | 0 | 3956 | 262144 | 0
3684 | async_copy_134 | load | dram | (1,) | 8192 | 1757045 | 221 | 1757266 | 0 | 221 | 8192 | 0
3685 | async_copy_135 | load | dram | (1,) | 12288 | 1757266 | 281 | 1757547 | 0 | 281 | 12288 | 0
3686 | model_layers_0_self_attn_o_proj_fused | compute | mma/vector | (1,) | 0 | 1761550 | 8461 | 1770011 | 8461 | 0 | 0 | 0
3687 | async_wait_107 | async_wait | control | (1,) | 0 | 1746939 | 14611 | 1761550 | 0 | 0 | 0 | 0
3688 | async_copy_136 | store | dram | (1,) | 12288 | 1761550 | 281 | 1761831 | 0 | 281 | 0 | 12288
3689 | async_copy_132 | load | dram | (2,) | 262144 | 1761831 | 3956 | 1765787 | 0 | 3956 | 262144 | 0
3690 | async_copy_134 | load | dram | (2,) | 8192 | 1765787 | 221 | 1766008 | 0 | 221 | 8192 | 0
3691 | async_copy_135 | load | dram | (2,) | 12288 | 1766008 | 281 | 1766289 | 0 | 281 | 12288 | 0
3692 | model_layers_0_self_attn_o_proj_fused | compute | mma/vector | (2,) | 0 | 1770011 | 8461 | 1778472 | 8461 | 0 | 0 | 0
3693 | async_wait_107 | async_wait | control | (2,) | 0 | 1761550 | 8461 | 1770011 | 0 | 0 | 0 | 0
3694 | async_copy_136 | store | dram | (2,) | 12288 | 1770011 | 281 | 1770292 | 0 | 281 | 0 | 12288
3695 | async_copy_132 | load | dram | (3,) | 262144 | 1770292 | 3956 | 1774248 | 0 | 3956 | 262144 | 0
3696 | async_copy_134 | load | dram | (3,) | 8192 | 1774248 | 221 | 1774469 | 0 | 221 | 8192 | 0
3697 | async_copy_135 | load | dram | (3,) | 12288 | 1774469 | 281 | 1774750 | 0 | 281 | 12288 | 0
3698 | model_layers_0_self_attn_o_proj_fused | compute | mma/vector | (3,) | 0 | 1778472 | 8461 | 1786933 | 8461 | 0 | 0 | 0
3699 | async_wait_107 | async_wait | control | (3,) | 0 | 1770011 | 8461 | 1778472 | 0 | 0 | 0 | 0
3700 | async_copy_136 | store | dram | (3,) | 12288 | 1778472 | 281 | 1778753 | 0 | 281 | 0 | 12288
3701 | async_copy_132 | load | dram | (4,) | 262144 | 1778753 | 3956 | 1782709 | 0 | 3956 | 262144 | 0
3702 | async_copy_134 | load | dram | (4,) | 8192 | 1782709 | 221 | 1782930 | 0 | 221 | 8192 | 0
3703 | async_copy_135 | load | dram | (4,) | 12288 | 1782930 | 281 | 1783211 | 0 | 281 | 12288 | 0
3704 | model_layers_0_self_attn_o_proj_fused | compute | mma/vector | (4,) | 0 | 1786933 | 8461 | 1795394 | 8461 | 0 | 0 | 0
3705 | async_wait_107 | async_wait | control | (4,) | 0 | 1778472 | 8461 | 1786933 | 0 | 0 | 0 | 0
3706 | async_copy_136 | store | dram | (4,) | 12288 | 1786933 | 281 | 1787214 | 0 | 281 | 0 | 12288
3707 | async_copy_132 | load | dram | (5,) | 262144 | 1787214 | 3956 | 1791170 | 0 | 3956 | 262144 | 0
3708 | async_copy_134 | load | dram | (5,) | 8192 | 1791170 | 221 | 1791391 | 0 | 221 | 8192 | 0
3709 | async_copy_135 | load | dram | (5,) | 12288 | 1791391 | 281 | 1791672 | 0 | 281 | 12288 | 0
3710 | model_layers_0_self_attn_o_proj_fused | compute | mma/vector | (5,) | 0 | 1795394 | 8461 | 1803855 | 8461 | 0 | 0 | 0
3711 | async_wait_107 | async_wait | control | (5,) | 0 | 1786933 | 8461 | 1795394 | 0 | 0 | 0 | 0
3712 | async_copy_136 | store | dram | (5,) | 12288 | 1795394 | 281 | 1795675 | 0 | 281 | 0 | 12288
3713 | async_copy_132 | load | dram | (6,) | 262144 | 1795675 | 3956 | 1799631 | 0 | 3956 | 262144 | 0
3714 | async_copy_134 | load | dram | (6,) | 8192 | 1799631 | 221 | 1799852 | 0 | 221 | 8192 | 0
3715 | async_copy_135 | load | dram | (6,) | 12288 | 1799852 | 281 | 1800133 | 0 | 281 | 12288 | 0
3716 | model_layers_0_self_attn_o_proj_fused | compute | mma/vector | (6,) | 0 | 1803855 | 8461 | 1812316 | 8461 | 0 | 0 | 0
3717 | async_wait_107 | async_wait | control | (6,) | 0 | 1795394 | 8461 | 1803855 | 0 | 0 | 0 | 0
3718 | async_copy_136 | store | dram | (6,) | 12288 | 1803855 | 281 | 1804136 | 0 | 281 | 0 | 12288
3719 | async_copy_132 | load | dram | (7,) | 262144 | 1804136 | 3956 | 1808092 | 0 | 3956 | 262144 | 0
3720 | async_copy_134 | load | dram | (7,) | 8192 | 1808092 | 221 | 1808313 | 0 | 221 | 8192 | 0
3721 | async_copy_135 | load | dram | (7,) | 12288 | 1808313 | 281 | 1808594 | 0 | 281 | 12288 | 0
3722 | model_layers_0_self_attn_o_proj_fused | compute | mma/vector | (7,) | 0 | 1812316 | 8461 | 1820777 | 8461 | 0 | 0 | 0
3723 | async_wait_107 | async_wait | control | (7,) | 0 | 1803855 | 8461 | 1812316 | 0 | 0 | 0 | 0
3724 | async_copy_136 | store | dram | (7,) | 12288 | 1812316 | 281 | 1812597 | 0 | 281 | 0 | 12288
3725 | async_copy_132 | load | dram | (8,) | 262144 | 1812597 | 3956 | 1816553 | 0 | 3956 | 262144 | 0
3726 | async_copy_134 | load | dram | (8,) | 8192 | 1816553 | 221 | 1816774 | 0 | 221 | 8192 | 0
3727 | async_copy_135 | load | dram | (8,) | 12288 | 1816774 | 281 | 1817055 | 0 | 281 | 12288 | 0
3728 | model_layers_0_self_attn_o_proj_fused | compute | mma/vector | (8,) | 0 | 1820777 | 8461 | 1829238 | 8461 | 0 | 0 | 0
3729 | async_wait_107 | async_wait | control | (8,) | 0 | 1812316 | 8461 | 1820777 | 0 | 0 | 0 | 0
3730 | async_copy_136 | store | dram | (8,) | 12288 | 1820777 | 281 | 1821058 | 0 | 281 | 0 | 12288
3731 | async_copy_132 | load | dram | (9,) | 262144 | 1821058 | 3956 | 1825014 | 0 | 3956 | 262144 | 0
3732 | async_copy_134 | load | dram | (9,) | 8192 | 1825014 | 221 | 1825235 | 0 | 221 | 8192 | 0
3733 | async_copy_135 | load | dram | (9,) | 12288 | 1825235 | 281 | 1825516 | 0 | 281 | 12288 | 0
3734 | model_layers_0_self_attn_o_proj_fused | compute | mma/vector | (9,) | 0 | 1829238 | 8461 | 1837699 | 8461 | 0 | 0 | 0
3735 | async_wait_107 | async_wait | control | (9,) | 0 | 1820777 | 8461 | 1829238 | 0 | 0 | 0 | 0
3736 | async_copy_136 | store | dram | (9,) | 12288 | 1829238 | 281 | 1829519 | 0 | 281 | 0 | 12288
3737 | async_copy_132 | load | dram | (10,) | 262144 | 1829519 | 3956 | 1833475 | 0 | 3956 | 262144 | 0
3738 | async_copy_134 | load | dram | (10,) | 8192 | 1833475 | 221 | 1833696 | 0 | 221 | 8192 | 0
3739 | async_copy_135 | load | dram | (10,) | 12288 | 1833696 | 281 | 1833977 | 0 | 281 | 12288 | 0
3740 | model_layers_0_self_attn_o_proj_fused | compute | mma/vector | (10,) | 0 | 1837699 | 8461 | 1846160 | 8461 | 0 | 0 | 0
3741 | async_wait_107 | async_wait | control | (10,) | 0 | 1829238 | 8461 | 1837699 | 0 | 0 | 0 | 0
3742 | async_copy_136 | store | dram | (10,) | 12288 | 1837699 | 281 | 1837980 | 0 | 281 | 0 | 12288
3743 | async_copy_132 | load | dram | (11,) | 262144 | 1837980 | 3956 | 1841936 | 0 | 3956 | 262144 | 0
3744 | async_copy_134 | load | dram | (11,) | 8192 | 1841936 | 221 | 1842157 | 0 | 221 | 8192 | 0
3745 | async_copy_135 | load | dram | (11,) | 12288 | 1842157 | 281 | 1842438 | 0 | 281 | 12288 | 0
3746 | model_layers_0_self_attn_o_proj_fused | compute | mma/vector | (11,) | 0 | 1846160 | 8461 | 1854621 | 8461 | 0 | 0 | 0
3747 | async_wait_107 | async_wait | control | (11,) | 0 | 1837699 | 8461 | 1846160 | 0 | 0 | 0 | 0
3748 | async_copy_136 | store | dram | (11,) | 12288 | 1846160 | 281 | 1846441 | 0 | 281 | 0 | 12288
3749 | async_copy_132 | load | dram | (12,) | 262144 | 1846441 | 3956 | 1850397 | 0 | 3956 | 262144 | 0
3750 | async_copy_134 | load | dram | (12,) | 8192 | 1850397 | 221 | 1850618 | 0 | 221 | 8192 | 0
3751 | async_copy_135 | load | dram | (12,) | 12288 | 1850618 | 281 | 1850899 | 0 | 281 | 12288 | 0
3752 | model_layers_0_self_attn_o_proj_fused | compute | mma/vector | (12,) | 0 | 1854621 | 8461 | 1863082 | 8461 | 0 | 0 | 0
3753 | async_wait_107 | async_wait | control | (12,) | 0 | 1846160 | 8461 | 1854621 | 0 | 0 | 0 | 0
3754 | async_copy_136 | store | dram | (12,) | 12288 | 1854621 | 281 | 1854902 | 0 | 281 | 0 | 12288
3755 | async_copy_132 | load | dram | (13,) | 262144 | 1854902 | 3956 | 1858858 | 0 | 3956 | 262144 | 0
3756 | async_copy_134 | load | dram | (13,) | 8192 | 1858858 | 221 | 1859079 | 0 | 221 | 8192 | 0
3757 | async_copy_135 | load | dram | (13,) | 12288 | 1859079 | 281 | 1859360 | 0 | 281 | 12288 | 0
3758 | model_layers_0_self_attn_o_proj_fused | compute | mma/vector | (13,) | 0 | 1863082 | 8461 | 1871543 | 8461 | 0 | 0 | 0
3759 | async_wait_107 | async_wait | control | (13,) | 0 | 1854621 | 8461 | 1863082 | 0 | 0 | 0 | 0
3760 | async_copy_136 | store | dram | (13,) | 12288 | 1863082 | 281 | 1863363 | 0 | 281 | 0 | 12288
3761 | async_copy_132 | load | dram | (14,) | 262144 | 1863363 | 3956 | 1867319 | 0 | 3956 | 262144 | 0
3762 | async_copy_134 | load | dram | (14,) | 8192 | 1867319 | 221 | 1867540 | 0 | 221 | 8192 | 0
3763 | async_copy_135 | load | dram | (14,) | 12288 | 1867540 | 281 | 1867821 | 0 | 281 | 12288 | 0
3764 | model_layers_0_self_attn_o_proj_fused | compute | mma/vector | (14,) | 0 | 1871543 | 8461 | 1880004 | 8461 | 0 | 0 | 0
3765 | async_wait_107 | async_wait | control | (14,) | 0 | 1863082 | 8461 | 1871543 | 0 | 0 | 0 | 0
3766 | async_copy_136 | store | dram | (14,) | 12288 | 1871543 | 281 | 1871824 | 0 | 281 | 0 | 12288
3767 | async_copy_132 | load | dram | (15,) | 262144 | 1871824 | 3956 | 1875780 | 0 | 3956 | 262144 | 0
3768 | async_copy_134 | load | dram | (15,) | 8192 | 1875780 | 221 | 1876001 | 0 | 221 | 8192 | 0
3769 | async_copy_135 | load | dram | (15,) | 12288 | 1876001 | 281 | 1876282 | 0 | 281 | 12288 | 0
3770 | model_layers_0_self_attn_o_proj_fused | compute | mma/vector | (15,) | 0 | 1880004 | 8461 | 1888465 | 8461 | 0 | 0 | 0
3771 | async_wait_107 | async_wait | control | (15,) | 0 | 1871543 | 8461 | 1880004 | 0 | 0 | 0 | 0
3772 | async_copy_136 | store | dram | (15,) | 12288 | 1880004 | 281 | 1880285 | 0 | 281 | 0 | 12288
3773 | async_copy_132 | load | dram | (16,) | 262144 | 1880285 | 3956 | 1884241 | 0 | 3956 | 262144 | 0
3774 | async_copy_134 | load | dram | (16,) | 8192 | 1884241 | 221 | 1884462 | 0 | 221 | 8192 | 0
3775 | async_copy_135 | load | dram | (16,) | 12288 | 1884462 | 281 | 1884743 | 0 | 281 | 12288 | 0
3776 | model_layers_0_self_attn_o_proj_fused | compute | mma/vector | (16,) | 0 | 1888465 | 8461 | 1896926 | 8461 | 0 | 0 | 0
3777 | async_wait_107 | async_wait | control | (16,) | 0 | 1880004 | 8461 | 1888465 | 0 | 0 | 0 | 0
3778 | async_copy_136 | store | dram | (16,) | 12288 | 1888465 | 281 | 1888746 | 0 | 281 | 0 | 12288
3779 | async_copy_132 | load | dram | (17,) | 262144 | 1888746 | 3956 | 1892702 | 0 | 3956 | 262144 | 0
3780 | async_copy_134 | load | dram | (17,) | 8192 | 1892702 | 221 | 1892923 | 0 | 221 | 8192 | 0
3781 | async_copy_135 | load | dram | (17,) | 12288 | 1892923 | 281 | 1893204 | 0 | 281 | 12288 | 0
3782 | model_layers_0_self_attn_o_proj_fused | compute | mma/vector | (17,) | 0 | 1896926 | 8461 | 1905387 | 8461 | 0 | 0 | 0
3783 | async_wait_107 | async_wait | control | (17,) | 0 | 1888465 | 8461 | 1896926 | 0 | 0 | 0 | 0
3784 | async_copy_136 | store | dram | (17,) | 12288 | 1896926 | 281 | 1897207 | 0 | 281 | 0 | 12288
3785 | async_copy_132 | load | dram | (18,) | 262144 | 1897207 | 3956 | 1901163 | 0 | 3956 | 262144 | 0
3786 | async_copy_134 | load | dram | (18,) | 8192 | 1901163 | 221 | 1901384 | 0 | 221 | 8192 | 0
3787 | async_copy_135 | load | dram | (18,) | 12288 | 1901384 | 281 | 1901665 | 0 | 281 | 12288 | 0
3788 | model_layers_0_self_attn_o_proj_fused | compute | mma/vector | (18,) | 0 | 1905387 | 8461 | 1913848 | 8461 | 0 | 0 | 0
3789 | async_wait_107 | async_wait | control | (18,) | 0 | 1896926 | 8461 | 1905387 | 0 | 0 | 0 | 0
3790 | async_copy_136 | store | dram | (18,) | 12288 | 1905387 | 281 | 1905668 | 0 | 281 | 0 | 12288
3791 | async_copy_132 | load | dram | (19,) | 262144 | 1905668 | 3956 | 1909624 | 0 | 3956 | 262144 | 0
3792 | async_copy_134 | load | dram | (19,) | 8192 | 1909624 | 221 | 1909845 | 0 | 221 | 8192 | 0
3793 | async_copy_135 | load | dram | (19,) | 12288 | 1909845 | 281 | 1910126 | 0 | 281 | 12288 | 0
3794 | model_layers_0_self_attn_o_proj_fused | compute | mma/vector | (19,) | 0 | 1913848 | 8461 | 1922309 | 8461 | 0 | 0 | 0
3795 | async_wait_107 | async_wait | control | (19,) | 0 | 1905387 | 8461 | 1913848 | 0 | 0 | 0 | 0
3796 | async_copy_136 | store | dram | (19,) | 12288 | 1913848 | 281 | 1914129 | 0 | 281 | 0 | 12288
3797 | async_copy_132 | load | dram | (20,) | 262144 | 1914129 | 3956 | 1918085 | 0 | 3956 | 262144 | 0
3798 | async_copy_134 | load | dram | (20,) | 8192 | 1918085 | 221 | 1918306 | 0 | 221 | 8192 | 0
3799 | async_copy_135 | load | dram | (20,) | 12288 | 1918306 | 281 | 1918587 | 0 | 281 | 12288 | 0
3800 | model_layers_0_self_attn_o_proj_fused | compute | mma/vector | (20,) | 0 | 1922309 | 8461 | 1930770 | 8461 | 0 | 0 | 0
3801 | async_wait_107 | async_wait | control | (20,) | 0 | 1913848 | 8461 | 1922309 | 0 | 0 | 0 | 0
3802 | async_copy_136 | store | dram | (20,) | 12288 | 1922309 | 281 | 1922590 | 0 | 281 | 0 | 12288
3803 | async_copy_132 | load | dram | (21,) | 262144 | 1922590 | 3956 | 1926546 | 0 | 3956 | 262144 | 0
3804 | async_copy_134 | load | dram | (21,) | 8192 | 1926546 | 221 | 1926767 | 0 | 221 | 8192 | 0
3805 | async_copy_135 | load | dram | (21,) | 12288 | 1926767 | 281 | 1927048 | 0 | 281 | 12288 | 0
3806 | model_layers_0_self_attn_o_proj_fused | compute | mma/vector | (21,) | 0 | 1930770 | 8461 | 1939231 | 8461 | 0 | 0 | 0
3807 | async_wait_107 | async_wait | control | (21,) | 0 | 1922309 | 8461 | 1930770 | 0 | 0 | 0 | 0
3808 | async_copy_136 | store | dram | (21,) | 12288 | 1930770 | 281 | 1931051 | 0 | 281 | 0 | 12288
3809 | async_copy_132 | load | dram | (22,) | 262144 | 1931051 | 3956 | 1935007 | 0 | 3956 | 262144 | 0
3810 | async_copy_134 | load | dram | (22,) | 8192 | 1935007 | 221 | 1935228 | 0 | 221 | 8192 | 0
3811 | async_copy_135 | load | dram | (22,) | 12288 | 1935228 | 281 | 1935509 | 0 | 281 | 12288 | 0
3812 | model_layers_0_self_attn_o_proj_fused | compute | mma/vector | (22,) | 0 | 1939231 | 8461 | 1947692 | 8461 | 0 | 0 | 0
3813 | async_wait_107 | async_wait | control | (22,) | 0 | 1930770 | 8461 | 1939231 | 0 | 0 | 0 | 0
3814 | async_copy_136 | store | dram | (22,) | 12288 | 1939231 | 281 | 1939512 | 0 | 281 | 0 | 12288
3815 | async_copy_132 | load | dram | (23,) | 262144 | 1939512 | 3956 | 1943468 | 0 | 3956 | 262144 | 0
3816 | async_copy_134 | load | dram | (23,) | 8192 | 1943468 | 221 | 1943689 | 0 | 221 | 8192 | 0
3817 | async_copy_135 | load | dram | (23,) | 12288 | 1943689 | 281 | 1943970 | 0 | 281 | 12288 | 0
3818 | model_layers_0_self_attn_o_proj_fused | compute | mma/vector | (23,) | 0 | 1947692 | 8461 | 1956153 | 8461 | 0 | 0 | 0
3819 | async_wait_107 | async_wait | control | (23,) | 0 | 1939231 | 8461 | 1947692 | 0 | 0 | 0 | 0
3820 | async_copy_136 | store | dram | (23,) | 12288 | 1947692 | 281 | 1947973 | 0 | 281 | 0 | 12288
3821 | async_copy_132 | load | dram | (24,) | 262144 | 1947973 | 3956 | 1951929 | 0 | 3956 | 262144 | 0
3822 | async_copy_134 | load | dram | (24,) | 8192 | 1951929 | 221 | 1952150 | 0 | 221 | 8192 | 0
3823 | async_copy_135 | load | dram | (24,) | 12288 | 1952150 | 281 | 1952431 | 0 | 281 | 12288 | 0
3824 | model_layers_0_self_attn_o_proj_fused | compute | mma/vector | (24,) | 0 | 1956153 | 8461 | 1964614 | 8461 | 0 | 0 | 0
3825 | async_wait_107 | async_wait | control | (24,) | 0 | 1947692 | 8461 | 1956153 | 0 | 0 | 0 | 0
3826 | async_copy_136 | store | dram | (24,) | 12288 | 1956153 | 281 | 1956434 | 0 | 281 | 0 | 12288
3827 | async_copy_132 | load | dram | (25,) | 262144 | 1956434 | 3956 | 1960390 | 0 | 3956 | 262144 | 0
3828 | async_copy_134 | load | dram | (25,) | 8192 | 1960390 | 221 | 1960611 | 0 | 221 | 8192 | 0
3829 | async_copy_135 | load | dram | (25,) | 12288 | 1960611 | 281 | 1960892 | 0 | 281 | 12288 | 0
3830 | model_layers_0_self_attn_o_proj_fused | compute | mma/vector | (25,) | 0 | 1964614 | 8461 | 1973075 | 8461 | 0 | 0 | 0
3831 | async_wait_107 | async_wait | control | (25,) | 0 | 1956153 | 8461 | 1964614 | 0 | 0 | 0 | 0
3832 | async_copy_136 | store | dram | (25,) | 12288 | 1964614 | 281 | 1964895 | 0 | 281 | 0 | 12288
3833 | async_copy_132 | load | dram | (26,) | 262144 | 1964895 | 3956 | 1968851 | 0 | 3956 | 262144 | 0
3834 | async_copy_134 | load | dram | (26,) | 8192 | 1968851 | 221 | 1969072 | 0 | 221 | 8192 | 0
3835 | async_copy_135 | load | dram | (26,) | 12288 | 1969072 | 281 | 1969353 | 0 | 281 | 12288 | 0
3836 | model_layers_0_self_attn_o_proj_fused | compute | mma/vector | (26,) | 0 | 1973075 | 8461 | 1981536 | 8461 | 0 | 0 | 0
3837 | async_wait_107 | async_wait | control | (26,) | 0 | 1964614 | 8461 | 1973075 | 0 | 0 | 0 | 0
3838 | async_copy_136 | store | dram | (26,) | 12288 | 1973075 | 281 | 1973356 | 0 | 281 | 0 | 12288
3839 | async_copy_132 | load | dram | (27,) | 262144 | 1973356 | 3956 | 1977312 | 0 | 3956 | 262144 | 0
3840 | async_copy_134 | load | dram | (27,) | 8192 | 1977312 | 221 | 1977533 | 0 | 221 | 8192 | 0
3841 | async_copy_135 | load | dram | (27,) | 12288 | 1977533 | 281 | 1977814 | 0 | 281 | 12288 | 0
3842 | model_layers_0_self_attn_o_proj_fused | compute | mma/vector | (27,) | 0 | 1981536 | 8461 | 1989997 | 8461 | 0 | 0 | 0
3843 | async_wait_107 | async_wait | control | (27,) | 0 | 1973075 | 8461 | 1981536 | 0 | 0 | 0 | 0
3844 | async_copy_136 | store | dram | (27,) | 12288 | 1981536 | 281 | 1981817 | 0 | 281 | 0 | 12288
3845 | async_copy_132 | load | dram | (28,) | 262144 | 1981817 | 3956 | 1985773 | 0 | 3956 | 262144 | 0
3846 | async_copy_134 | load | dram | (28,) | 8192 | 1985773 | 221 | 1985994 | 0 | 221 | 8192 | 0
3847 | async_copy_135 | load | dram | (28,) | 12288 | 1985994 | 281 | 1986275 | 0 | 281 | 12288 | 0
3848 | model_layers_0_self_attn_o_proj_fused | compute | mma/vector | (28,) | 0 | 1989997 | 8461 | 1998458 | 8461 | 0 | 0 | 0
3849 | async_wait_107 | async_wait | control | (28,) | 0 | 1981536 | 8461 | 1989997 | 0 | 0 | 0 | 0
3850 | async_copy_136 | store | dram | (28,) | 12288 | 1989997 | 281 | 1990278 | 0 | 281 | 0 | 12288
3851 | async_copy_132 | load | dram | (29,) | 262144 | 1990278 | 3956 | 1994234 | 0 | 3956 | 262144 | 0
3852 | async_copy_134 | load | dram | (29,) | 8192 | 1994234 | 221 | 1994455 | 0 | 221 | 8192 | 0
3853 | async_copy_135 | load | dram | (29,) | 12288 | 1994455 | 281 | 1994736 | 0 | 281 | 12288 | 0
3854 | model_layers_0_self_attn_o_proj_fused | compute | mma/vector | (29,) | 0 | 1998458 | 8461 | 2006919 | 8461 | 0 | 0 | 0
3855 | async_wait_107 | async_wait | control | (29,) | 0 | 1989997 | 8461 | 1998458 | 0 | 0 | 0 | 0
3856 | async_copy_136 | store | dram | (29,) | 12288 | 1998458 | 281 | 1998739 | 0 | 281 | 0 | 12288
3857 | async_copy_132 | load | dram | (30,) | 262144 | 1998739 | 3956 | 2002695 | 0 | 3956 | 262144 | 0
3858 | async_copy_134 | load | dram | (30,) | 8192 | 2002695 | 221 | 2002916 | 0 | 221 | 8192 | 0
3859 | async_copy_135 | load | dram | (30,) | 12288 | 2002916 | 281 | 2003197 | 0 | 281 | 12288 | 0
3860 | model_layers_0_self_attn_o_proj_fused | compute | mma/vector | (30,) | 0 | 2006919 | 8461 | 2015380 | 8461 | 0 | 0 | 0
3861 | async_wait_107 | async_wait | control | (30,) | 0 | 1998458 | 8461 | 2006919 | 0 | 0 | 0 | 0
3862 | async_copy_136 | store | dram | (30,) | 12288 | 2006919 | 281 | 2007200 | 0 | 281 | 0 | 12288
3863 | async_copy_132 | load | dram | (31,) | 262144 | 2007200 | 3956 | 2011156 | 0 | 3956 | 262144 | 0
3864 | async_copy_134 | load | dram | (31,) | 8192 | 2011156 | 221 | 2011377 | 0 | 221 | 8192 | 0
3865 | async_copy_135 | load | dram | (31,) | 12288 | 2011377 | 281 | 2011658 | 0 | 281 | 12288 | 0
3866 | model_layers_0_self_attn_o_proj_fused | compute | mma/vector | (31,) | 0 | 2015380 | 8461 | 2023841 | 8461 | 0 | 0 | 0
3867 | async_wait_107 | async_wait | control | (31,) | 0 | 2006919 | 8461 | 2015380 | 0 | 0 | 0 | 0
3868 | async_copy_136 | store | dram | (31,) | 12288 | 2015380 | 281 | 2015661 | 0 | 281 | 0 | 12288
3869 | async_wait_108 | async_wait | control | () | 0 | 2015380 | 8461 | 2023841 | 0 | 0 | 0 | 0
3870 | async_copy_137 | store | dram | () | 12288 | 2023841 | 281 | 2024122 | 0 | 281 | 0 | 12288
3871 | async_wait_109 | async_wait | control | () | 0 | 2023841 | 0 | 2023841 | 0 | 0 | 0 | 0
3872 | async_wait_110 | async_wait | control | () | 0 | 2023841 | 281 | 2024122 | 0 | 0 | 0 | 0
3873 | async_copy_138 | load | dram | () | 98304 | 2024122 | 1546 | 2025668 | 0 | 1546 | 98304 | 0
3874 | async_copy_139 | load | dram | (0,) | 98304 | 2025668 | 1546 | 2027214 | 0 | 1546 | 98304 | 0
3875 | async_wait_111 | async_wait | control | (0,) | 0 | 2024122 | 1546 | 2025668 | 0 | 0 | 0 | 0
3876 | quantize_default_3 | compute | vector | (0,) | 0 | 2025668 | 1536 | 2027204 | 1536 | 0 | 0 | 0
3877 | async_copy_140 | store | dram | (0,) | 49152 | 2027214 | 823 | 2028037 | 0 | 823 | 0 | 49152
3878 | async_copy_139 | load | dram | (1,) | 98304 | 2028037 | 1546 | 2029583 | 0 | 1546 | 98304 | 0
3879 | async_wait_111 | async_wait | control | (1,) | 0 | 2027204 | 10 | 2027214 | 0 | 0 | 0 | 0
3880 | quantize_default_3 | compute | vector | (1,) | 0 | 2027214 | 1536 | 2028750 | 1536 | 0 | 0 | 0
3881 | async_copy_140 | store | dram | (1,) | 49152 | 2029583 | 823 | 2030406 | 0 | 823 | 0 | 49152
3882 | async_copy_139 | load | dram | (2,) | 98304 | 2030406 | 1546 | 2031952 | 0 | 1546 | 98304 | 0
3883 | async_wait_111 | async_wait | control | (2,) | 0 | 2028750 | 833 | 2029583 | 0 | 0 | 0 | 0
3884 | async_wait_112 | async_wait | control | (2,) | 0 | 2029583 | 0 | 2029583 | 0 | 0 | 0 | 0
3885 | quantize_default_3 | compute | vector | (2,) | 0 | 2029583 | 1536 | 2031119 | 1536 | 0 | 0 | 0
3886 | async_copy_140 | store | dram | (2,) | 49152 | 2031952 | 823 | 2032775 | 0 | 823 | 0 | 49152
3887 | async_wait_111 | async_wait | control | (3,) | 0 | 2031119 | 833 | 2031952 | 0 | 0 | 0 | 0
3888 | async_wait_112 | async_wait | control | (3,) | 0 | 2031952 | 0 | 2031952 | 0 | 0 | 0 | 0
3889 | quantize_default_3 | compute | vector | (3,) | 0 | 2031952 | 1536 | 2033488 | 1536 | 0 | 0 | 0
3890 | async_copy_140 | store | dram | (3,) | 49152 | 2033488 | 823 | 2034311 | 0 | 823 | 0 | 49152
3891 | async_wait_113 | async_wait | control | () | 0 | 2033488 | 0 | 2033488 | 0 | 0 | 0 | 0
3892 | async_wait_114 | async_wait | control | () | 0 | 2033488 | 823 | 2034311 | 0 | 0 | 0 | 0
3893 | async_copy_141 | load | dram | () | 4096 | 2034311 | 161 | 2034472 | 0 | 161 | 4096 | 0
3894 | async_copy_142 | load | dram | () | 8192 | 2034472 | 221 | 2034693 | 0 | 221 | 8192 | 0
3895 | async_copy_143 | load | dram | (0,) | 4096 | 2034693 | 161 | 2034854 | 0 | 161 | 4096 | 0
3896 | async_wait_115 | async_wait | control | (0,) | 0 | 2034311 | 161 | 2034472 | 0 | 0 | 0 | 0
3897 | async_wait_116 | async_wait | control | (0,) | 0 | 2034472 | 221 | 2034693 | 0 | 0 | 0 | 0
3898 | model_layers_0_post_attention_layernorm_fused | compute | vector | (0,) | 0 | 2034693 | 2048 | 2036741 | 2048 | 0 | 0 | 0
3899 | async_copy_145 | store | dram | (0,) | 64 | 2036741 | 101 | 2036842 | 0 | 101 | 0 | 64
3900 | async_copy_146 | store | dram | (0,) | 2048 | 2036842 | 131 | 2036973 | 0 | 131 | 0 | 2048
3901 | async_copy_143 | load | dram | (1,) | 4096 | 2036973 | 161 | 2037134 | 0 | 161 | 4096 | 0
3902 | async_wait_115 | async_wait | control | (1,) | 0 | 2036741 | 0 | 2036741 | 0 | 0 | 0 | 0
3903 | model_layers_0_post_attention_layernorm_fused | compute | vector | (1,) | 0 | 2036741 | 2048 | 2038789 | 2048 | 0 | 0 | 0
3904 | async_copy_145 | store | dram | (1,) | 64 | 2038789 | 101 | 2038890 | 0 | 101 | 0 | 64
3905 | async_copy_146 | store | dram | (1,) | 2048 | 2038890 | 131 | 2039021 | 0 | 131 | 0 | 2048
3906 | async_copy_143 | load | dram | (2,) | 4096 | 2039021 | 161 | 2039182 | 0 | 161 | 4096 | 0
3907 | async_wait_115 | async_wait | control | (2,) | 0 | 2038789 | 0 | 2038789 | 0 | 0 | 0 | 0
3908 | async_wait_117 | async_wait | control | (2,) | 0 | 2038789 | 0 | 2038789 | 0 | 0 | 0 | 0
3909 | async_wait_118 | async_wait | control | (2,) | 0 | 2038789 | 0 | 2038789 | 0 | 0 | 0 | 0
3910 | model_layers_0_post_attention_layernorm_fused | compute | vector | (2,) | 0 | 2038789 | 2048 | 2040837 | 2048 | 0 | 0 | 0
3911 | async_copy_145 | store | dram | (2,) | 64 | 2040837 | 101 | 2040938 | 0 | 101 | 0 | 64
3912 | async_copy_146 | store | dram | (2,) | 2048 | 2040938 | 131 | 2041069 | 0 | 131 | 0 | 2048
3913 | async_copy_143 | load | dram | (3,) | 4096 | 2041069 | 161 | 2041230 | 0 | 161 | 4096 | 0
3914 | async_wait_115 | async_wait | control | (3,) | 0 | 2040837 | 0 | 2040837 | 0 | 0 | 0 | 0
3915 | async_wait_117 | async_wait | control | (3,) | 0 | 2040837 | 0 | 2040837 | 0 | 0 | 0 | 0
3916 | async_wait_118 | async_wait | control | (3,) | 0 | 2040837 | 0 | 2040837 | 0 | 0 | 0 | 0
3917 | model_layers_0_post_attention_layernorm_fused | compute | vector | (3,) | 0 | 2040837 | 2048 | 2042885 | 2048 | 0 | 0 | 0
3918 | async_copy_145 | store | dram | (3,) | 64 | 2042885 | 101 | 2042986 | 0 | 101 | 0 | 64
3919 | async_copy_146 | store | dram | (3,) | 2048 | 2042986 | 131 | 2043117 | 0 | 131 | 0 | 2048
3920 | async_copy_143 | load | dram | (4,) | 4096 | 2043117 | 161 | 2043278 | 0 | 161 | 4096 | 0
3921 | async_wait_115 | async_wait | control | (4,) | 0 | 2042885 | 0 | 2042885 | 0 | 0 | 0 | 0
3922 | async_wait_117 | async_wait | control | (4,) | 0 | 2042885 | 0 | 2042885 | 0 | 0 | 0 | 0
3923 | async_wait_118 | async_wait | control | (4,) | 0 | 2042885 | 0 | 2042885 | 0 | 0 | 0 | 0
3924 | model_layers_0_post_attention_layernorm_fused | compute | vector | (4,) | 0 | 2042885 | 2048 | 2044933 | 2048 | 0 | 0 | 0
3925 | async_copy_145 | store | dram | (4,) | 64 | 2044933 | 101 | 2045034 | 0 | 101 | 0 | 64
3926 | async_copy_146 | store | dram | (4,) | 2048 | 2045034 | 131 | 2045165 | 0 | 131 | 0 | 2048
3927 | async_copy_143 | load | dram | (5,) | 4096 | 2045165 | 161 | 2045326 | 0 | 161 | 4096 | 0
3928 | async_wait_115 | async_wait | control | (5,) | 0 | 2044933 | 0 | 2044933 | 0 | 0 | 0 | 0
3929 | async_wait_117 | async_wait | control | (5,) | 0 | 2044933 | 0 | 2044933 | 0 | 0 | 0 | 0
3930 | async_wait_118 | async_wait | control | (5,) | 0 | 2044933 | 0 | 2044933 | 0 | 0 | 0 | 0
3931 | model_layers_0_post_attention_layernorm_fused | compute | vector | (5,) | 0 | 2044933 | 2048 | 2046981 | 2048 | 0 | 0 | 0
3932 | async_copy_145 | store | dram | (5,) | 64 | 2046981 | 101 | 2047082 | 0 | 101 | 0 | 64
3933 | async_copy_146 | store | dram | (5,) | 2048 | 2047082 | 131 | 2047213 | 0 | 131 | 0 | 2048
3934 | async_copy_143 | load | dram | (6,) | 4096 | 2047213 | 161 | 2047374 | 0 | 161 | 4096 | 0
3935 | async_wait_115 | async_wait | control | (6,) | 0 | 2046981 | 0 | 2046981 | 0 | 0 | 0 | 0
3936 | async_wait_117 | async_wait | control | (6,) | 0 | 2046981 | 0 | 2046981 | 0 | 0 | 0 | 0
3937 | async_wait_118 | async_wait | control | (6,) | 0 | 2046981 | 0 | 2046981 | 0 | 0 | 0 | 0
3938 | model_layers_0_post_attention_layernorm_fused | compute | vector | (6,) | 0 | 2046981 | 2048 | 2049029 | 2048 | 0 | 0 | 0
3939 | async_copy_145 | store | dram | (6,) | 64 | 2049029 | 101 | 2049130 | 0 | 101 | 0 | 64
3940 | async_copy_146 | store | dram | (6,) | 2048 | 2049130 | 131 | 2049261 | 0 | 131 | 0 | 2048
3941 | async_copy_143 | load | dram | (7,) | 4096 | 2049261 | 161 | 2049422 | 0 | 161 | 4096 | 0
3942 | async_wait_115 | async_wait | control | (7,) | 0 | 2049029 | 0 | 2049029 | 0 | 0 | 0 | 0
3943 | async_wait_117 | async_wait | control | (7,) | 0 | 2049029 | 0 | 2049029 | 0 | 0 | 0 | 0
3944 | async_wait_118 | async_wait | control | (7,) | 0 | 2049029 | 0 | 2049029 | 0 | 0 | 0 | 0
3945 | model_layers_0_post_attention_layernorm_fused | compute | vector | (7,) | 0 | 2049029 | 2048 | 2051077 | 2048 | 0 | 0 | 0
3946 | async_copy_145 | store | dram | (7,) | 64 | 2051077 | 101 | 2051178 | 0 | 101 | 0 | 64
3947 | async_copy_146 | store | dram | (7,) | 2048 | 2051178 | 131 | 2051309 | 0 | 131 | 0 | 2048
3948 | async_copy_143 | load | dram | (8,) | 4096 | 2051309 | 161 | 2051470 | 0 | 161 | 4096 | 0
3949 | async_wait_115 | async_wait | control | (8,) | 0 | 2051077 | 0 | 2051077 | 0 | 0 | 0 | 0
3950 | async_wait_117 | async_wait | control | (8,) | 0 | 2051077 | 0 | 2051077 | 0 | 0 | 0 | 0
3951 | async_wait_118 | async_wait | control | (8,) | 0 | 2051077 | 0 | 2051077 | 0 | 0 | 0 | 0
3952 | model_layers_0_post_attention_layernorm_fused | compute | vector | (8,) | 0 | 2051077 | 2048 | 2053125 | 2048 | 0 | 0 | 0
3953 | async_copy_145 | store | dram | (8,) | 64 | 2053125 | 101 | 2053226 | 0 | 101 | 0 | 64
3954 | async_copy_146 | store | dram | (8,) | 2048 | 2053226 | 131 | 2053357 | 0 | 131 | 0 | 2048
3955 | async_copy_143 | load | dram | (9,) | 4096 | 2053357 | 161 | 2053518 | 0 | 161 | 4096 | 0
3956 | async_wait_115 | async_wait | control | (9,) | 0 | 2053125 | 0 | 2053125 | 0 | 0 | 0 | 0
3957 | async_wait_117 | async_wait | control | (9,) | 0 | 2053125 | 0 | 2053125 | 0 | 0 | 0 | 0
3958 | async_wait_118 | async_wait | control | (9,) | 0 | 2053125 | 0 | 2053125 | 0 | 0 | 0 | 0
3959 | model_layers_0_post_attention_layernorm_fused | compute | vector | (9,) | 0 | 2053125 | 2048 | 2055173 | 2048 | 0 | 0 | 0
3960 | async_copy_145 | store | dram | (9,) | 64 | 2055173 | 101 | 2055274 | 0 | 101 | 0 | 64
3961 | async_copy_146 | store | dram | (9,) | 2048 | 2055274 | 131 | 2055405 | 0 | 131 | 0 | 2048
3962 | async_copy_143 | load | dram | (10,) | 4096 | 2055405 | 161 | 2055566 | 0 | 161 | 4096 | 0
3963 | async_wait_115 | async_wait | control | (10,) | 0 | 2055173 | 0 | 2055173 | 0 | 0 | 0 | 0
3964 | async_wait_117 | async_wait | control | (10,) | 0 | 2055173 | 0 | 2055173 | 0 | 0 | 0 | 0
3965 | async_wait_118 | async_wait | control | (10,) | 0 | 2055173 | 0 | 2055173 | 0 | 0 | 0 | 0
3966 | model_layers_0_post_attention_layernorm_fused | compute | vector | (10,) | 0 | 2055173 | 2048 | 2057221 | 2048 | 0 | 0 | 0
3967 | async_copy_145 | store | dram | (10,) | 64 | 2057221 | 101 | 2057322 | 0 | 101 | 0 | 64
3968 | async_copy_146 | store | dram | (10,) | 2048 | 2057322 | 131 | 2057453 | 0 | 131 | 0 | 2048
3969 | async_copy_143 | load | dram | (11,) | 4096 | 2057453 | 161 | 2057614 | 0 | 161 | 4096 | 0
3970 | async_wait_115 | async_wait | control | (11,) | 0 | 2057221 | 0 | 2057221 | 0 | 0 | 0 | 0
3971 | async_wait_117 | async_wait | control | (11,) | 0 | 2057221 | 0 | 2057221 | 0 | 0 | 0 | 0
3972 | async_wait_118 | async_wait | control | (11,) | 0 | 2057221 | 0 | 2057221 | 0 | 0 | 0 | 0
3973 | model_layers_0_post_attention_layernorm_fused | compute | vector | (11,) | 0 | 2057221 | 2048 | 2059269 | 2048 | 0 | 0 | 0
3974 | async_copy_145 | store | dram | (11,) | 64 | 2059269 | 101 | 2059370 | 0 | 101 | 0 | 64
3975 | async_copy_146 | store | dram | (11,) | 2048 | 2059370 | 131 | 2059501 | 0 | 131 | 0 | 2048
3976 | async_copy_143 | load | dram | (12,) | 4096 | 2059501 | 161 | 2059662 | 0 | 161 | 4096 | 0
3977 | async_wait_115 | async_wait | control | (12,) | 0 | 2059269 | 0 | 2059269 | 0 | 0 | 0 | 0
3978 | async_wait_117 | async_wait | control | (12,) | 0 | 2059269 | 0 | 2059269 | 0 | 0 | 0 | 0
3979 | async_wait_118 | async_wait | control | (12,) | 0 | 2059269 | 0 | 2059269 | 0 | 0 | 0 | 0
3980 | model_layers_0_post_attention_layernorm_fused | compute | vector | (12,) | 0 | 2059269 | 2048 | 2061317 | 2048 | 0 | 0 | 0
3981 | async_copy_145 | store | dram | (12,) | 64 | 2061317 | 101 | 2061418 | 0 | 101 | 0 | 64
3982 | async_copy_146 | store | dram | (12,) | 2048 | 2061418 | 131 | 2061549 | 0 | 131 | 0 | 2048
3983 | async_copy_143 | load | dram | (13,) | 4096 | 2061549 | 161 | 2061710 | 0 | 161 | 4096 | 0
3984 | async_wait_115 | async_wait | control | (13,) | 0 | 2061317 | 0 | 2061317 | 0 | 0 | 0 | 0
3985 | async_wait_117 | async_wait | control | (13,) | 0 | 2061317 | 0 | 2061317 | 0 | 0 | 0 | 0
3986 | async_wait_118 | async_wait | control | (13,) | 0 | 2061317 | 0 | 2061317 | 0 | 0 | 0 | 0
3987 | model_layers_0_post_attention_layernorm_fused | compute | vector | (13,) | 0 | 2061317 | 2048 | 2063365 | 2048 | 0 | 0 | 0
3988 | async_copy_145 | store | dram | (13,) | 64 | 2063365 | 101 | 2063466 | 0 | 101 | 0 | 64
3989 | async_copy_146 | store | dram | (13,) | 2048 | 2063466 | 131 | 2063597 | 0 | 131 | 0 | 2048
3990 | async_copy_143 | load | dram | (14,) | 4096 | 2063597 | 161 | 2063758 | 0 | 161 | 4096 | 0
3991 | async_wait_115 | async_wait | control | (14,) | 0 | 2063365 | 0 | 2063365 | 0 | 0 | 0 | 0
3992 | async_wait_117 | async_wait | control | (14,) | 0 | 2063365 | 0 | 2063365 | 0 | 0 | 0 | 0
3993 | async_wait_118 | async_wait | control | (14,) | 0 | 2063365 | 0 | 2063365 | 0 | 0 | 0 | 0
3994 | model_layers_0_post_attention_layernorm_fused | compute | vector | (14,) | 0 | 2063365 | 2048 | 2065413 | 2048 | 0 | 0 | 0
3995 | async_copy_145 | store | dram | (14,) | 64 | 2065413 | 101 | 2065514 | 0 | 101 | 0 | 64
3996 | async_copy_146 | store | dram | (14,) | 2048 | 2065514 | 131 | 2065645 | 0 | 131 | 0 | 2048
3997 | async_copy_143 | load | dram | (15,) | 4096 | 2065645 | 161 | 2065806 | 0 | 161 | 4096 | 0
3998 | async_wait_115 | async_wait | control | (15,) | 0 | 2065413 | 0 | 2065413 | 0 | 0 | 0 | 0
3999 | async_wait_117 | async_wait | control | (15,) | 0 | 2065413 | 0 | 2065413 | 0 | 0 | 0 | 0
4000 | async_wait_118 | async_wait | control | (15,) | 0 | 2065413 | 0 | 2065413 | 0 | 0 | 0 | 0
4001 | model_layers_0_post_attention_layernorm_fused | compute | vector | (15,) | 0 | 2065413 | 2048 | 2067461 | 2048 | 0 | 0 | 0
4002 | async_copy_145 | store | dram | (15,) | 64 | 2067461 | 101 | 2067562 | 0 | 101 | 0 | 64
4003 | async_copy_146 | store | dram | (15,) | 2048 | 2067562 | 131 | 2067693 | 0 | 131 | 0 | 2048
4004 | async_copy_143 | load | dram | (16,) | 4096 | 2067693 | 161 | 2067854 | 0 | 161 | 4096 | 0
4005 | async_wait_115 | async_wait | control | (16,) | 0 | 2067461 | 0 | 2067461 | 0 | 0 | 0 | 0
4006 | async_wait_117 | async_wait | control | (16,) | 0 | 2067461 | 0 | 2067461 | 0 | 0 | 0 | 0
4007 | async_wait_118 | async_wait | control | (16,) | 0 | 2067461 | 0 | 2067461 | 0 | 0 | 0 | 0
4008 | model_layers_0_post_attention_layernorm_fused | compute | vector | (16,) | 0 | 2067461 | 2048 | 2069509 | 2048 | 0 | 0 | 0
4009 | async_copy_145 | store | dram | (16,) | 64 | 2069509 | 101 | 2069610 | 0 | 101 | 0 | 64
4010 | async_copy_146 | store | dram | (16,) | 2048 | 2069610 | 131 | 2069741 | 0 | 131 | 0 | 2048
4011 | async_copy_143 | load | dram | (17,) | 4096 | 2069741 | 161 | 2069902 | 0 | 161 | 4096 | 0
4012 | async_wait_115 | async_wait | control | (17,) | 0 | 2069509 | 0 | 2069509 | 0 | 0 | 0 | 0
4013 | async_wait_117 | async_wait | control | (17,) | 0 | 2069509 | 0 | 2069509 | 0 | 0 | 0 | 0
4014 | async_wait_118 | async_wait | control | (17,) | 0 | 2069509 | 0 | 2069509 | 0 | 0 | 0 | 0
4015 | model_layers_0_post_attention_layernorm_fused | compute | vector | (17,) | 0 | 2069509 | 2048 | 2071557 | 2048 | 0 | 0 | 0
4016 | async_copy_145 | store | dram | (17,) | 64 | 2071557 | 101 | 2071658 | 0 | 101 | 0 | 64
4017 | async_copy_146 | store | dram | (17,) | 2048 | 2071658 | 131 | 2071789 | 0 | 131 | 0 | 2048
4018 | async_copy_143 | load | dram | (18,) | 4096 | 2071789 | 161 | 2071950 | 0 | 161 | 4096 | 0
4019 | async_wait_115 | async_wait | control | (18,) | 0 | 2071557 | 0 | 2071557 | 0 | 0 | 0 | 0
4020 | async_wait_117 | async_wait | control | (18,) | 0 | 2071557 | 0 | 2071557 | 0 | 0 | 0 | 0
4021 | async_wait_118 | async_wait | control | (18,) | 0 | 2071557 | 0 | 2071557 | 0 | 0 | 0 | 0
4022 | model_layers_0_post_attention_layernorm_fused | compute | vector | (18,) | 0 | 2071557 | 2048 | 2073605 | 2048 | 0 | 0 | 0
4023 | async_copy_145 | store | dram | (18,) | 64 | 2073605 | 101 | 2073706 | 0 | 101 | 0 | 64
4024 | async_copy_146 | store | dram | (18,) | 2048 | 2073706 | 131 | 2073837 | 0 | 131 | 0 | 2048
4025 | async_copy_143 | load | dram | (19,) | 4096 | 2073837 | 161 | 2073998 | 0 | 161 | 4096 | 0
4026 | async_wait_115 | async_wait | control | (19,) | 0 | 2073605 | 0 | 2073605 | 0 | 0 | 0 | 0
4027 | async_wait_117 | async_wait | control | (19,) | 0 | 2073605 | 0 | 2073605 | 0 | 0 | 0 | 0
4028 | async_wait_118 | async_wait | control | (19,) | 0 | 2073605 | 0 | 2073605 | 0 | 0 | 0 | 0
4029 | model_layers_0_post_attention_layernorm_fused | compute | vector | (19,) | 0 | 2073605 | 2048 | 2075653 | 2048 | 0 | 0 | 0
4030 | async_copy_145 | store | dram | (19,) | 64 | 2075653 | 101 | 2075754 | 0 | 101 | 0 | 64
4031 | async_copy_146 | store | dram | (19,) | 2048 | 2075754 | 131 | 2075885 | 0 | 131 | 0 | 2048
4032 | async_copy_143 | load | dram | (20,) | 4096 | 2075885 | 161 | 2076046 | 0 | 161 | 4096 | 0
4033 | async_wait_115 | async_wait | control | (20,) | 0 | 2075653 | 0 | 2075653 | 0 | 0 | 0 | 0
4034 | async_wait_117 | async_wait | control | (20,) | 0 | 2075653 | 0 | 2075653 | 0 | 0 | 0 | 0
4035 | async_wait_118 | async_wait | control | (20,) | 0 | 2075653 | 0 | 2075653 | 0 | 0 | 0 | 0
4036 | model_layers_0_post_attention_layernorm_fused | compute | vector | (20,) | 0 | 2075653 | 2048 | 2077701 | 2048 | 0 | 0 | 0
4037 | async_copy_145 | store | dram | (20,) | 64 | 2077701 | 101 | 2077802 | 0 | 101 | 0 | 64
4038 | async_copy_146 | store | dram | (20,) | 2048 | 2077802 | 131 | 2077933 | 0 | 131 | 0 | 2048
4039 | async_copy_143 | load | dram | (21,) | 4096 | 2077933 | 161 | 2078094 | 0 | 161 | 4096 | 0
4040 | async_wait_115 | async_wait | control | (21,) | 0 | 2077701 | 0 | 2077701 | 0 | 0 | 0 | 0
4041 | async_wait_117 | async_wait | control | (21,) | 0 | 2077701 | 0 | 2077701 | 0 | 0 | 0 | 0
4042 | async_wait_118 | async_wait | control | (21,) | 0 | 2077701 | 0 | 2077701 | 0 | 0 | 0 | 0
4043 | model_layers_0_post_attention_layernorm_fused | compute | vector | (21,) | 0 | 2077701 | 2048 | 2079749 | 2048 | 0 | 0 | 0
4044 | async_copy_145 | store | dram | (21,) | 64 | 2079749 | 101 | 2079850 | 0 | 101 | 0 | 64
4045 | async_copy_146 | store | dram | (21,) | 2048 | 2079850 | 131 | 2079981 | 0 | 131 | 0 | 2048
4046 | async_copy_143 | load | dram | (22,) | 4096 | 2079981 | 161 | 2080142 | 0 | 161 | 4096 | 0
4047 | async_wait_115 | async_wait | control | (22,) | 0 | 2079749 | 0 | 2079749 | 0 | 0 | 0 | 0
4048 | async_wait_117 | async_wait | control | (22,) | 0 | 2079749 | 0 | 2079749 | 0 | 0 | 0 | 0
4049 | async_wait_118 | async_wait | control | (22,) | 0 | 2079749 | 0 | 2079749 | 0 | 0 | 0 | 0
4050 | model_layers_0_post_attention_layernorm_fused | compute | vector | (22,) | 0 | 2079749 | 2048 | 2081797 | 2048 | 0 | 0 | 0
4051 | async_copy_145 | store | dram | (22,) | 64 | 2081797 | 101 | 2081898 | 0 | 101 | 0 | 64
4052 | async_copy_146 | store | dram | (22,) | 2048 | 2081898 | 131 | 2082029 | 0 | 131 | 0 | 2048
4053 | async_copy_143 | load | dram | (23,) | 4096 | 2082029 | 161 | 2082190 | 0 | 161 | 4096 | 0
4054 | async_wait_115 | async_wait | control | (23,) | 0 | 2081797 | 0 | 2081797 | 0 | 0 | 0 | 0
4055 | async_wait_117 | async_wait | control | (23,) | 0 | 2081797 | 0 | 2081797 | 0 | 0 | 0 | 0
4056 | async_wait_118 | async_wait | control | (23,) | 0 | 2081797 | 0 | 2081797 | 0 | 0 | 0 | 0
4057 | model_layers_0_post_attention_layernorm_fused | compute | vector | (23,) | 0 | 2081797 | 2048 | 2083845 | 2048 | 0 | 0 | 0
4058 | async_copy_145 | store | dram | (23,) | 64 | 2083845 | 101 | 2083946 | 0 | 101 | 0 | 64
4059 | async_copy_146 | store | dram | (23,) | 2048 | 2083946 | 131 | 2084077 | 0 | 131 | 0 | 2048
4060 | async_copy_143 | load | dram | (24,) | 4096 | 2084077 | 161 | 2084238 | 0 | 161 | 4096 | 0
4061 | async_wait_115 | async_wait | control | (24,) | 0 | 2083845 | 0 | 2083845 | 0 | 0 | 0 | 0
4062 | async_wait_117 | async_wait | control | (24,) | 0 | 2083845 | 0 | 2083845 | 0 | 0 | 0 | 0
4063 | async_wait_118 | async_wait | control | (24,) | 0 | 2083845 | 0 | 2083845 | 0 | 0 | 0 | 0
4064 | model_layers_0_post_attention_layernorm_fused | compute | vector | (24,) | 0 | 2083845 | 2048 | 2085893 | 2048 | 0 | 0 | 0
4065 | async_copy_145 | store | dram | (24,) | 64 | 2085893 | 101 | 2085994 | 0 | 101 | 0 | 64
4066 | async_copy_146 | store | dram | (24,) | 2048 | 2085994 | 131 | 2086125 | 0 | 131 | 0 | 2048
4067 | async_copy_143 | load | dram | (25,) | 4096 | 2086125 | 161 | 2086286 | 0 | 161 | 4096 | 0
4068 | async_wait_115 | async_wait | control | (25,) | 0 | 2085893 | 0 | 2085893 | 0 | 0 | 0 | 0
4069 | async_wait_117 | async_wait | control | (25,) | 0 | 2085893 | 0 | 2085893 | 0 | 0 | 0 | 0
4070 | async_wait_118 | async_wait | control | (25,) | 0 | 2085893 | 0 | 2085893 | 0 | 0 | 0 | 0
4071 | model_layers_0_post_attention_layernorm_fused | compute | vector | (25,) | 0 | 2085893 | 2048 | 2087941 | 2048 | 0 | 0 | 0
4072 | async_copy_145 | store | dram | (25,) | 64 | 2087941 | 101 | 2088042 | 0 | 101 | 0 | 64
4073 | async_copy_146 | store | dram | (25,) | 2048 | 2088042 | 131 | 2088173 | 0 | 131 | 0 | 2048
4074 | async_copy_143 | load | dram | (26,) | 4096 | 2088173 | 161 | 2088334 | 0 | 161 | 4096 | 0
4075 | async_wait_115 | async_wait | control | (26,) | 0 | 2087941 | 0 | 2087941 | 0 | 0 | 0 | 0
4076 | async_wait_117 | async_wait | control | (26,) | 0 | 2087941 | 0 | 2087941 | 0 | 0 | 0 | 0
4077 | async_wait_118 | async_wait | control | (26,) | 0 | 2087941 | 0 | 2087941 | 0 | 0 | 0 | 0
4078 | model_layers_0_post_attention_layernorm_fused | compute | vector | (26,) | 0 | 2087941 | 2048 | 2089989 | 2048 | 0 | 0 | 0
4079 | async_copy_145 | store | dram | (26,) | 64 | 2089989 | 101 | 2090090 | 0 | 101 | 0 | 64
4080 | async_copy_146 | store | dram | (26,) | 2048 | 2090090 | 131 | 2090221 | 0 | 131 | 0 | 2048
4081 | async_copy_143 | load | dram | (27,) | 4096 | 2090221 | 161 | 2090382 | 0 | 161 | 4096 | 0
4082 | async_wait_115 | async_wait | control | (27,) | 0 | 2089989 | 0 | 2089989 | 0 | 0 | 0 | 0
4083 | async_wait_117 | async_wait | control | (27,) | 0 | 2089989 | 0 | 2089989 | 0 | 0 | 0 | 0
4084 | async_wait_118 | async_wait | control | (27,) | 0 | 2089989 | 0 | 2089989 | 0 | 0 | 0 | 0
4085 | model_layers_0_post_attention_layernorm_fused | compute | vector | (27,) | 0 | 2089989 | 2048 | 2092037 | 2048 | 0 | 0 | 0
4086 | async_copy_145 | store | dram | (27,) | 64 | 2092037 | 101 | 2092138 | 0 | 101 | 0 | 64
4087 | async_copy_146 | store | dram | (27,) | 2048 | 2092138 | 131 | 2092269 | 0 | 131 | 0 | 2048
4088 | async_copy_143 | load | dram | (28,) | 4096 | 2092269 | 161 | 2092430 | 0 | 161 | 4096 | 0
4089 | async_wait_115 | async_wait | control | (28,) | 0 | 2092037 | 0 | 2092037 | 0 | 0 | 0 | 0
4090 | async_wait_117 | async_wait | control | (28,) | 0 | 2092037 | 0 | 2092037 | 0 | 0 | 0 | 0
4091 | async_wait_118 | async_wait | control | (28,) | 0 | 2092037 | 0 | 2092037 | 0 | 0 | 0 | 0
4092 | model_layers_0_post_attention_layernorm_fused | compute | vector | (28,) | 0 | 2092037 | 2048 | 2094085 | 2048 | 0 | 0 | 0
4093 | async_copy_145 | store | dram | (28,) | 64 | 2094085 | 101 | 2094186 | 0 | 101 | 0 | 64
4094 | async_copy_146 | store | dram | (28,) | 2048 | 2094186 | 131 | 2094317 | 0 | 131 | 0 | 2048
4095 | async_copy_143 | load | dram | (29,) | 4096 | 2094317 | 161 | 2094478 | 0 | 161 | 4096 | 0
4096 | async_wait_115 | async_wait | control | (29,) | 0 | 2094085 | 0 | 2094085 | 0 | 0 | 0 | 0
4097 | async_wait_117 | async_wait | control | (29,) | 0 | 2094085 | 0 | 2094085 | 0 | 0 | 0 | 0
4098 | async_wait_118 | async_wait | control | (29,) | 0 | 2094085 | 0 | 2094085 | 0 | 0 | 0 | 0
4099 | model_layers_0_post_attention_layernorm_fused | compute | vector | (29,) | 0 | 2094085 | 2048 | 2096133 | 2048 | 0 | 0 | 0
4100 | async_copy_145 | store | dram | (29,) | 64 | 2096133 | 101 | 2096234 | 0 | 101 | 0 | 64
4101 | async_copy_146 | store | dram | (29,) | 2048 | 2096234 | 131 | 2096365 | 0 | 131 | 0 | 2048
4102 | async_copy_143 | load | dram | (30,) | 4096 | 2096365 | 161 | 2096526 | 0 | 161 | 4096 | 0
4103 | async_wait_115 | async_wait | control | (30,) | 0 | 2096133 | 0 | 2096133 | 0 | 0 | 0 | 0
4104 | async_wait_117 | async_wait | control | (30,) | 0 | 2096133 | 0 | 2096133 | 0 | 0 | 0 | 0
4105 | async_wait_118 | async_wait | control | (30,) | 0 | 2096133 | 0 | 2096133 | 0 | 0 | 0 | 0
4106 | model_layers_0_post_attention_layernorm_fused | compute | vector | (30,) | 0 | 2096133 | 2048 | 2098181 | 2048 | 0 | 0 | 0
4107 | async_copy_145 | store | dram | (30,) | 64 | 2098181 | 101 | 2098282 | 0 | 101 | 0 | 64
4108 | async_copy_146 | store | dram | (30,) | 2048 | 2098282 | 131 | 2098413 | 0 | 131 | 0 | 2048
4109 | async_copy_143 | load | dram | (31,) | 4096 | 2098413 | 161 | 2098574 | 0 | 161 | 4096 | 0
4110 | async_wait_115 | async_wait | control | (31,) | 0 | 2098181 | 0 | 2098181 | 0 | 0 | 0 | 0
4111 | async_wait_117 | async_wait | control | (31,) | 0 | 2098181 | 0 | 2098181 | 0 | 0 | 0 | 0
4112 | async_wait_118 | async_wait | control | (31,) | 0 | 2098181 | 0 | 2098181 | 0 | 0 | 0 | 0
4113 | model_layers_0_post_attention_layernorm_fused | compute | vector | (31,) | 0 | 2098181 | 2048 | 2100229 | 2048 | 0 | 0 | 0
4114 | async_copy_145 | store | dram | (31,) | 64 | 2100229 | 101 | 2100330 | 0 | 101 | 0 | 64
4115 | async_copy_146 | store | dram | (31,) | 2048 | 2100330 | 131 | 2100461 | 0 | 131 | 0 | 2048
4116 | async_copy_143 | load | dram | (32,) | 4096 | 2100461 | 161 | 2100622 | 0 | 161 | 4096 | 0
4117 | async_wait_115 | async_wait | control | (32,) | 0 | 2100229 | 0 | 2100229 | 0 | 0 | 0 | 0
4118 | async_wait_117 | async_wait | control | (32,) | 0 | 2100229 | 0 | 2100229 | 0 | 0 | 0 | 0
4119 | async_wait_118 | async_wait | control | (32,) | 0 | 2100229 | 0 | 2100229 | 0 | 0 | 0 | 0
4120 | model_layers_0_post_attention_layernorm_fused | compute | vector | (32,) | 0 | 2100229 | 2048 | 2102277 | 2048 | 0 | 0 | 0
4121 | async_copy_145 | store | dram | (32,) | 64 | 2102277 | 101 | 2102378 | 0 | 101 | 0 | 64
4122 | async_copy_146 | store | dram | (32,) | 2048 | 2102378 | 131 | 2102509 | 0 | 131 | 0 | 2048
4123 | async_copy_143 | load | dram | (33,) | 4096 | 2102509 | 161 | 2102670 | 0 | 161 | 4096 | 0
4124 | async_wait_115 | async_wait | control | (33,) | 0 | 2102277 | 0 | 2102277 | 0 | 0 | 0 | 0
4125 | async_wait_117 | async_wait | control | (33,) | 0 | 2102277 | 0 | 2102277 | 0 | 0 | 0 | 0
4126 | async_wait_118 | async_wait | control | (33,) | 0 | 2102277 | 0 | 2102277 | 0 | 0 | 0 | 0
4127 | model_layers_0_post_attention_layernorm_fused | compute | vector | (33,) | 0 | 2102277 | 2048 | 2104325 | 2048 | 0 | 0 | 0
4128 | async_copy_145 | store | dram | (33,) | 64 | 2104325 | 101 | 2104426 | 0 | 101 | 0 | 64
4129 | async_copy_146 | store | dram | (33,) | 2048 | 2104426 | 131 | 2104557 | 0 | 131 | 0 | 2048
4130 | async_copy_143 | load | dram | (34,) | 4096 | 2104557 | 161 | 2104718 | 0 | 161 | 4096 | 0
4131 | async_wait_115 | async_wait | control | (34,) | 0 | 2104325 | 0 | 2104325 | 0 | 0 | 0 | 0
4132 | async_wait_117 | async_wait | control | (34,) | 0 | 2104325 | 0 | 2104325 | 0 | 0 | 0 | 0
4133 | async_wait_118 | async_wait | control | (34,) | 0 | 2104325 | 0 | 2104325 | 0 | 0 | 0 | 0
4134 | model_layers_0_post_attention_layernorm_fused | compute | vector | (34,) | 0 | 2104325 | 2048 | 2106373 | 2048 | 0 | 0 | 0
4135 | async_copy_145 | store | dram | (34,) | 64 | 2106373 | 101 | 2106474 | 0 | 101 | 0 | 64
4136 | async_copy_146 | store | dram | (34,) | 2048 | 2106474 | 131 | 2106605 | 0 | 131 | 0 | 2048
4137 | async_copy_143 | load | dram | (35,) | 4096 | 2106605 | 161 | 2106766 | 0 | 161 | 4096 | 0
4138 | async_wait_115 | async_wait | control | (35,) | 0 | 2106373 | 0 | 2106373 | 0 | 0 | 0 | 0
4139 | async_wait_117 | async_wait | control | (35,) | 0 | 2106373 | 0 | 2106373 | 0 | 0 | 0 | 0
4140 | async_wait_118 | async_wait | control | (35,) | 0 | 2106373 | 0 | 2106373 | 0 | 0 | 0 | 0
4141 | model_layers_0_post_attention_layernorm_fused | compute | vector | (35,) | 0 | 2106373 | 2048 | 2108421 | 2048 | 0 | 0 | 0
4142 | async_copy_145 | store | dram | (35,) | 64 | 2108421 | 101 | 2108522 | 0 | 101 | 0 | 64
4143 | async_copy_146 | store | dram | (35,) | 2048 | 2108522 | 131 | 2108653 | 0 | 131 | 0 | 2048
4144 | async_copy_143 | load | dram | (36,) | 4096 | 2108653 | 161 | 2108814 | 0 | 161 | 4096 | 0
4145 | async_wait_115 | async_wait | control | (36,) | 0 | 2108421 | 0 | 2108421 | 0 | 0 | 0 | 0
4146 | async_wait_117 | async_wait | control | (36,) | 0 | 2108421 | 0 | 2108421 | 0 | 0 | 0 | 0
4147 | async_wait_118 | async_wait | control | (36,) | 0 | 2108421 | 0 | 2108421 | 0 | 0 | 0 | 0
4148 | model_layers_0_post_attention_layernorm_fused | compute | vector | (36,) | 0 | 2108421 | 2048 | 2110469 | 2048 | 0 | 0 | 0
4149 | async_copy_145 | store | dram | (36,) | 64 | 2110469 | 101 | 2110570 | 0 | 101 | 0 | 64
4150 | async_copy_146 | store | dram | (36,) | 2048 | 2110570 | 131 | 2110701 | 0 | 131 | 0 | 2048
4151 | async_copy_143 | load | dram | (37,) | 4096 | 2110701 | 161 | 2110862 | 0 | 161 | 4096 | 0
4152 | async_wait_115 | async_wait | control | (37,) | 0 | 2110469 | 0 | 2110469 | 0 | 0 | 0 | 0
4153 | async_wait_117 | async_wait | control | (37,) | 0 | 2110469 | 0 | 2110469 | 0 | 0 | 0 | 0
4154 | async_wait_118 | async_wait | control | (37,) | 0 | 2110469 | 0 | 2110469 | 0 | 0 | 0 | 0
4155 | model_layers_0_post_attention_layernorm_fused | compute | vector | (37,) | 0 | 2110469 | 2048 | 2112517 | 2048 | 0 | 0 | 0
4156 | async_copy_145 | store | dram | (37,) | 64 | 2112517 | 101 | 2112618 | 0 | 101 | 0 | 64
4157 | async_copy_146 | store | dram | (37,) | 2048 | 2112618 | 131 | 2112749 | 0 | 131 | 0 | 2048
4158 | async_copy_143 | load | dram | (38,) | 4096 | 2112749 | 161 | 2112910 | 0 | 161 | 4096 | 0
4159 | async_wait_115 | async_wait | control | (38,) | 0 | 2112517 | 0 | 2112517 | 0 | 0 | 0 | 0
4160 | async_wait_117 | async_wait | control | (38,) | 0 | 2112517 | 0 | 2112517 | 0 | 0 | 0 | 0
4161 | async_wait_118 | async_wait | control | (38,) | 0 | 2112517 | 0 | 2112517 | 0 | 0 | 0 | 0
4162 | model_layers_0_post_attention_layernorm_fused | compute | vector | (38,) | 0 | 2112517 | 2048 | 2114565 | 2048 | 0 | 0 | 0
4163 | async_copy_145 | store | dram | (38,) | 64 | 2114565 | 101 | 2114666 | 0 | 101 | 0 | 64
4164 | async_copy_146 | store | dram | (38,) | 2048 | 2114666 | 131 | 2114797 | 0 | 131 | 0 | 2048
4165 | async_copy_143 | load | dram | (39,) | 4096 | 2114797 | 161 | 2114958 | 0 | 161 | 4096 | 0
4166 | async_wait_115 | async_wait | control | (39,) | 0 | 2114565 | 0 | 2114565 | 0 | 0 | 0 | 0
4167 | async_wait_117 | async_wait | control | (39,) | 0 | 2114565 | 0 | 2114565 | 0 | 0 | 0 | 0
4168 | async_wait_118 | async_wait | control | (39,) | 0 | 2114565 | 0 | 2114565 | 0 | 0 | 0 | 0
4169 | model_layers_0_post_attention_layernorm_fused | compute | vector | (39,) | 0 | 2114565 | 2048 | 2116613 | 2048 | 0 | 0 | 0
4170 | async_copy_145 | store | dram | (39,) | 64 | 2116613 | 101 | 2116714 | 0 | 101 | 0 | 64
4171 | async_copy_146 | store | dram | (39,) | 2048 | 2116714 | 131 | 2116845 | 0 | 131 | 0 | 2048
4172 | async_copy_143 | load | dram | (40,) | 4096 | 2116845 | 161 | 2117006 | 0 | 161 | 4096 | 0
4173 | async_wait_115 | async_wait | control | (40,) | 0 | 2116613 | 0 | 2116613 | 0 | 0 | 0 | 0
4174 | async_wait_117 | async_wait | control | (40,) | 0 | 2116613 | 0 | 2116613 | 0 | 0 | 0 | 0
4175 | async_wait_118 | async_wait | control | (40,) | 0 | 2116613 | 0 | 2116613 | 0 | 0 | 0 | 0
4176 | model_layers_0_post_attention_layernorm_fused | compute | vector | (40,) | 0 | 2116613 | 2048 | 2118661 | 2048 | 0 | 0 | 0
4177 | async_copy_145 | store | dram | (40,) | 64 | 2118661 | 101 | 2118762 | 0 | 101 | 0 | 64
4178 | async_copy_146 | store | dram | (40,) | 2048 | 2118762 | 131 | 2118893 | 0 | 131 | 0 | 2048
4179 | async_copy_143 | load | dram | (41,) | 4096 | 2118893 | 161 | 2119054 | 0 | 161 | 4096 | 0
4180 | async_wait_115 | async_wait | control | (41,) | 0 | 2118661 | 0 | 2118661 | 0 | 0 | 0 | 0
4181 | async_wait_117 | async_wait | control | (41,) | 0 | 2118661 | 0 | 2118661 | 0 | 0 | 0 | 0
4182 | async_wait_118 | async_wait | control | (41,) | 0 | 2118661 | 0 | 2118661 | 0 | 0 | 0 | 0
4183 | model_layers_0_post_attention_layernorm_fused | compute | vector | (41,) | 0 | 2118661 | 2048 | 2120709 | 2048 | 0 | 0 | 0
4184 | async_copy_145 | store | dram | (41,) | 64 | 2120709 | 101 | 2120810 | 0 | 101 | 0 | 64
4185 | async_copy_146 | store | dram | (41,) | 2048 | 2120810 | 131 | 2120941 | 0 | 131 | 0 | 2048
4186 | async_copy_143 | load | dram | (42,) | 4096 | 2120941 | 161 | 2121102 | 0 | 161 | 4096 | 0
4187 | async_wait_115 | async_wait | control | (42,) | 0 | 2120709 | 0 | 2120709 | 0 | 0 | 0 | 0
4188 | async_wait_117 | async_wait | control | (42,) | 0 | 2120709 | 0 | 2120709 | 0 | 0 | 0 | 0
4189 | async_wait_118 | async_wait | control | (42,) | 0 | 2120709 | 0 | 2120709 | 0 | 0 | 0 | 0
4190 | model_layers_0_post_attention_layernorm_fused | compute | vector | (42,) | 0 | 2120709 | 2048 | 2122757 | 2048 | 0 | 0 | 0
4191 | async_copy_145 | store | dram | (42,) | 64 | 2122757 | 101 | 2122858 | 0 | 101 | 0 | 64
4192 | async_copy_146 | store | dram | (42,) | 2048 | 2122858 | 131 | 2122989 | 0 | 131 | 0 | 2048
4193 | async_copy_143 | load | dram | (43,) | 4096 | 2122989 | 161 | 2123150 | 0 | 161 | 4096 | 0
4194 | async_wait_115 | async_wait | control | (43,) | 0 | 2122757 | 0 | 2122757 | 0 | 0 | 0 | 0
4195 | async_wait_117 | async_wait | control | (43,) | 0 | 2122757 | 0 | 2122757 | 0 | 0 | 0 | 0
4196 | async_wait_118 | async_wait | control | (43,) | 0 | 2122757 | 0 | 2122757 | 0 | 0 | 0 | 0
4197 | model_layers_0_post_attention_layernorm_fused | compute | vector | (43,) | 0 | 2122757 | 2048 | 2124805 | 2048 | 0 | 0 | 0
4198 | async_copy_145 | store | dram | (43,) | 64 | 2124805 | 101 | 2124906 | 0 | 101 | 0 | 64
4199 | async_copy_146 | store | dram | (43,) | 2048 | 2124906 | 131 | 2125037 | 0 | 131 | 0 | 2048
4200 | async_copy_143 | load | dram | (44,) | 4096 | 2125037 | 161 | 2125198 | 0 | 161 | 4096 | 0
4201 | async_wait_115 | async_wait | control | (44,) | 0 | 2124805 | 0 | 2124805 | 0 | 0 | 0 | 0
4202 | async_wait_117 | async_wait | control | (44,) | 0 | 2124805 | 0 | 2124805 | 0 | 0 | 0 | 0
4203 | async_wait_118 | async_wait | control | (44,) | 0 | 2124805 | 0 | 2124805 | 0 | 0 | 0 | 0
4204 | model_layers_0_post_attention_layernorm_fused | compute | vector | (44,) | 0 | 2124805 | 2048 | 2126853 | 2048 | 0 | 0 | 0
4205 | async_copy_145 | store | dram | (44,) | 64 | 2126853 | 101 | 2126954 | 0 | 101 | 0 | 64
4206 | async_copy_146 | store | dram | (44,) | 2048 | 2126954 | 131 | 2127085 | 0 | 131 | 0 | 2048
4207 | async_copy_143 | load | dram | (45,) | 4096 | 2127085 | 161 | 2127246 | 0 | 161 | 4096 | 0
4208 | async_wait_115 | async_wait | control | (45,) | 0 | 2126853 | 0 | 2126853 | 0 | 0 | 0 | 0
4209 | async_wait_117 | async_wait | control | (45,) | 0 | 2126853 | 0 | 2126853 | 0 | 0 | 0 | 0
4210 | async_wait_118 | async_wait | control | (45,) | 0 | 2126853 | 0 | 2126853 | 0 | 0 | 0 | 0
4211 | model_layers_0_post_attention_layernorm_fused | compute | vector | (45,) | 0 | 2126853 | 2048 | 2128901 | 2048 | 0 | 0 | 0
4212 | async_copy_145 | store | dram | (45,) | 64 | 2128901 | 101 | 2129002 | 0 | 101 | 0 | 64
4213 | async_copy_146 | store | dram | (45,) | 2048 | 2129002 | 131 | 2129133 | 0 | 131 | 0 | 2048
4214 | async_copy_143 | load | dram | (46,) | 4096 | 2129133 | 161 | 2129294 | 0 | 161 | 4096 | 0
4215 | async_wait_115 | async_wait | control | (46,) | 0 | 2128901 | 0 | 2128901 | 0 | 0 | 0 | 0
4216 | async_wait_117 | async_wait | control | (46,) | 0 | 2128901 | 0 | 2128901 | 0 | 0 | 0 | 0
4217 | async_wait_118 | async_wait | control | (46,) | 0 | 2128901 | 0 | 2128901 | 0 | 0 | 0 | 0
4218 | model_layers_0_post_attention_layernorm_fused | compute | vector | (46,) | 0 | 2128901 | 2048 | 2130949 | 2048 | 0 | 0 | 0
4219 | async_copy_145 | store | dram | (46,) | 64 | 2130949 | 101 | 2131050 | 0 | 101 | 0 | 64
4220 | async_copy_146 | store | dram | (46,) | 2048 | 2131050 | 131 | 2131181 | 0 | 131 | 0 | 2048
4221 | async_wait_115 | async_wait | control | (47,) | 0 | 2130949 | 0 | 2130949 | 0 | 0 | 0 | 0
4222 | async_wait_117 | async_wait | control | (47,) | 0 | 2130949 | 0 | 2130949 | 0 | 0 | 0 | 0
4223 | async_wait_118 | async_wait | control | (47,) | 0 | 2130949 | 0 | 2130949 | 0 | 0 | 0 | 0
4224 | model_layers_0_post_attention_layernorm_fused | compute | vector | (47,) | 0 | 2130949 | 2048 | 2132997 | 2048 | 0 | 0 | 0
4225 | async_copy_145 | store | dram | (47,) | 64 | 2132997 | 101 | 2133098 | 0 | 101 | 0 | 64
4226 | async_copy_146 | store | dram | (47,) | 2048 | 2133098 | 131 | 2133229 | 0 | 131 | 0 | 2048
4227 | async_wait_119 | async_wait | control | () | 0 | 2132997 | 0 | 2132997 | 0 | 0 | 0 | 0
4228 | async_wait_120 | async_wait | control | () | 0 | 2132997 | 101 | 2133098 | 0 | 0 | 0 | 0
4229 | async_wait_121 | async_wait | control | () | 0 | 2133098 | 0 | 2133098 | 0 | 0 | 0 | 0
4230 | async_wait_122 | async_wait | control | () | 0 | 2133098 | 131 | 2133229 | 0 | 0 | 0 | 0
4231 | async_copy_147 | load | dram | (0,) | 98304 | 2133229 | 1546 | 2134775 | 0 | 1546 | 98304 | 0
4232 | async_copy_148 | load | dram | (0,) | 524288 | 2134775 | 7811 | 2142586 | 0 | 7811 | 524288 | 0
4233 | async_copy_149 | load | dram | (0,) | 3072 | 2142586 | 146 | 2142732 | 0 | 146 | 3072 | 0
4234 | async_copy_150 | load | dram | (0,) | 16384 | 2142732 | 341 | 2143073 | 0 | 341 | 16384 | 0
4235 | model_layers_0_mlp_gate_proj_fused | compute | mma/vector | (0,) | 0 | 2143073 | 16913 | 2159986 | 16913 | 0 | 0 | 0
4236 | async_copy_148 | load | dram | (1,) | 524288 | 2143073 | 7811 | 2150884 | 0 | 7811 | 524288 | 0
4237 | async_copy_150 | load | dram | (1,) | 16384 | 2150884 | 341 | 2151225 | 0 | 341 | 16384 | 0
4238 | model_layers_0_mlp_gate_proj_fused | compute | mma/vector | (1,) | 0 | 2159986 | 16913 | 2176899 | 16913 | 0 | 0 | 0
4239 | async_wait_123 | async_wait | control | (1,) | 0 | 2133229 | 26757 | 2159986 | 0 | 0 | 0 | 0
4240 | async_copy_151 | store | dram | (1,) | 24576 | 2159986 | 462 | 2160448 | 0 | 462 | 0 | 24576
4241 | async_copy_148 | load | dram | (2,) | 524288 | 2160448 | 7811 | 2168259 | 0 | 7811 | 524288 | 0
4242 | async_copy_150 | load | dram | (2,) | 16384 | 2168259 | 341 | 2168600 | 0 | 341 | 16384 | 0
4243 | model_layers_0_mlp_gate_proj_fused | compute | mma/vector | (2,) | 0 | 2176899 | 16913 | 2193812 | 16913 | 0 | 0 | 0
4244 | async_wait_123 | async_wait | control | (2,) | 0 | 2159986 | 16913 | 2176899 | 0 | 0 | 0 | 0
4245 | async_copy_151 | store | dram | (2,) | 24576 | 2176899 | 462 | 2177361 | 0 | 462 | 0 | 24576
4246 | async_copy_148 | load | dram | (3,) | 524288 | 2177361 | 7811 | 2185172 | 0 | 7811 | 524288 | 0
4247 | async_copy_150 | load | dram | (3,) | 16384 | 2185172 | 341 | 2185513 | 0 | 341 | 16384 | 0
4248 | model_layers_0_mlp_gate_proj_fused | compute | mma/vector | (3,) | 0 | 2193812 | 16913 | 2210725 | 16913 | 0 | 0 | 0
4249 | async_wait_123 | async_wait | control | (3,) | 0 | 2176899 | 16913 | 2193812 | 0 | 0 | 0 | 0
4250 | async_copy_151 | store | dram | (3,) | 24576 | 2193812 | 462 | 2194274 | 0 | 462 | 0 | 24576
4251 | async_copy_148 | load | dram | (4,) | 524288 | 2194274 | 7811 | 2202085 | 0 | 7811 | 524288 | 0
4252 | async_copy_150 | load | dram | (4,) | 16384 | 2202085 | 341 | 2202426 | 0 | 341 | 16384 | 0
4253 | model_layers_0_mlp_gate_proj_fused | compute | mma/vector | (4,) | 0 | 2210725 | 16913 | 2227638 | 16913 | 0 | 0 | 0
4254 | async_wait_123 | async_wait | control | (4,) | 0 | 2193812 | 16913 | 2210725 | 0 | 0 | 0 | 0
4255 | async_copy_151 | store | dram | (4,) | 24576 | 2210725 | 462 | 2211187 | 0 | 462 | 0 | 24576
4256 | async_copy_148 | load | dram | (5,) | 524288 | 2211187 | 7811 | 2218998 | 0 | 7811 | 524288 | 0
4257 | async_copy_150 | load | dram | (5,) | 16384 | 2218998 | 341 | 2219339 | 0 | 341 | 16384 | 0
4258 | model_layers_0_mlp_gate_proj_fused | compute | mma/vector | (5,) | 0 | 2227638 | 16913 | 2244551 | 16913 | 0 | 0 | 0
4259 | async_wait_123 | async_wait | control | (5,) | 0 | 2210725 | 16913 | 2227638 | 0 | 0 | 0 | 0
4260 | async_copy_151 | store | dram | (5,) | 24576 | 2227638 | 462 | 2228100 | 0 | 462 | 0 | 24576
4261 | async_copy_148 | load | dram | (6,) | 524288 | 2228100 | 7811 | 2235911 | 0 | 7811 | 524288 | 0
4262 | async_copy_150 | load | dram | (6,) | 16384 | 2235911 | 341 | 2236252 | 0 | 341 | 16384 | 0
4263 | model_layers_0_mlp_gate_proj_fused | compute | mma/vector | (6,) | 0 | 2244551 | 16913 | 2261464 | 16913 | 0 | 0 | 0
4264 | async_wait_123 | async_wait | control | (6,) | 0 | 2227638 | 16913 | 2244551 | 0 | 0 | 0 | 0
4265 | async_copy_151 | store | dram | (6,) | 24576 | 2244551 | 462 | 2245013 | 0 | 462 | 0 | 24576
4266 | async_copy_148 | load | dram | (7,) | 524288 | 2245013 | 7811 | 2252824 | 0 | 7811 | 524288 | 0
4267 | async_copy_150 | load | dram | (7,) | 16384 | 2252824 | 341 | 2253165 | 0 | 341 | 16384 | 0
4268 | model_layers_0_mlp_gate_proj_fused | compute | mma/vector | (7,) | 0 | 2261464 | 16913 | 2278377 | 16913 | 0 | 0 | 0
4269 | async_wait_123 | async_wait | control | (7,) | 0 | 2244551 | 16913 | 2261464 | 0 | 0 | 0 | 0
4270 | async_copy_151 | store | dram | (7,) | 24576 | 2261464 | 462 | 2261926 | 0 | 462 | 0 | 24576
4271 | async_copy_148 | load | dram | (8,) | 524288 | 2261926 | 7811 | 2269737 | 0 | 7811 | 524288 | 0
4272 | async_copy_150 | load | dram | (8,) | 16384 | 2269737 | 341 | 2270078 | 0 | 341 | 16384 | 0
4273 | model_layers_0_mlp_gate_proj_fused | compute | mma/vector | (8,) | 0 | 2278377 | 16913 | 2295290 | 16913 | 0 | 0 | 0
4274 | async_wait_123 | async_wait | control | (8,) | 0 | 2261464 | 16913 | 2278377 | 0 | 0 | 0 | 0
4275 | async_copy_151 | store | dram | (8,) | 24576 | 2278377 | 462 | 2278839 | 0 | 462 | 0 | 24576
4276 | async_copy_148 | load | dram | (9,) | 524288 | 2278839 | 7811 | 2286650 | 0 | 7811 | 524288 | 0
4277 | async_copy_150 | load | dram | (9,) | 16384 | 2286650 | 341 | 2286991 | 0 | 341 | 16384 | 0
4278 | model_layers_0_mlp_gate_proj_fused | compute | mma/vector | (9,) | 0 | 2295290 | 16913 | 2312203 | 16913 | 0 | 0 | 0
4279 | async_wait_123 | async_wait | control | (9,) | 0 | 2278377 | 16913 | 2295290 | 0 | 0 | 0 | 0
4280 | async_copy_151 | store | dram | (9,) | 24576 | 2295290 | 462 | 2295752 | 0 | 462 | 0 | 24576
4281 | async_copy_148 | load | dram | (10,) | 524288 | 2295752 | 7811 | 2303563 | 0 | 7811 | 524288 | 0
4282 | async_copy_150 | load | dram | (10,) | 16384 | 2303563 | 341 | 2303904 | 0 | 341 | 16384 | 0
4283 | model_layers_0_mlp_gate_proj_fused | compute | mma/vector | (10,) | 0 | 2312203 | 16913 | 2329116 | 16913 | 0 | 0 | 0
4284 | async_wait_123 | async_wait | control | (10,) | 0 | 2295290 | 16913 | 2312203 | 0 | 0 | 0 | 0
4285 | async_copy_151 | store | dram | (10,) | 24576 | 2312203 | 462 | 2312665 | 0 | 462 | 0 | 24576
4286 | async_copy_148 | load | dram | (11,) | 524288 | 2312665 | 7811 | 2320476 | 0 | 7811 | 524288 | 0
4287 | async_copy_150 | load | dram | (11,) | 16384 | 2320476 | 341 | 2320817 | 0 | 341 | 16384 | 0
4288 | model_layers_0_mlp_gate_proj_fused | compute | mma/vector | (11,) | 0 | 2329116 | 16913 | 2346029 | 16913 | 0 | 0 | 0
4289 | async_wait_123 | async_wait | control | (11,) | 0 | 2312203 | 16913 | 2329116 | 0 | 0 | 0 | 0
4290 | async_copy_151 | store | dram | (11,) | 24576 | 2329116 | 462 | 2329578 | 0 | 462 | 0 | 24576
4291 | async_copy_148 | load | dram | (12,) | 524288 | 2329578 | 7811 | 2337389 | 0 | 7811 | 524288 | 0
4292 | async_copy_150 | load | dram | (12,) | 16384 | 2337389 | 341 | 2337730 | 0 | 341 | 16384 | 0
4293 | model_layers_0_mlp_gate_proj_fused | compute | mma/vector | (12,) | 0 | 2346029 | 16913 | 2362942 | 16913 | 0 | 0 | 0
4294 | async_wait_123 | async_wait | control | (12,) | 0 | 2329116 | 16913 | 2346029 | 0 | 0 | 0 | 0
4295 | async_copy_151 | store | dram | (12,) | 24576 | 2346029 | 462 | 2346491 | 0 | 462 | 0 | 24576
4296 | async_copy_148 | load | dram | (13,) | 524288 | 2346491 | 7811 | 2354302 | 0 | 7811 | 524288 | 0
4297 | async_copy_150 | load | dram | (13,) | 16384 | 2354302 | 341 | 2354643 | 0 | 341 | 16384 | 0
4298 | model_layers_0_mlp_gate_proj_fused | compute | mma/vector | (13,) | 0 | 2362942 | 16913 | 2379855 | 16913 | 0 | 0 | 0
4299 | async_wait_123 | async_wait | control | (13,) | 0 | 2346029 | 16913 | 2362942 | 0 | 0 | 0 | 0
4300 | async_copy_151 | store | dram | (13,) | 24576 | 2362942 | 462 | 2363404 | 0 | 462 | 0 | 24576
4301 | async_copy_148 | load | dram | (14,) | 524288 | 2363404 | 7811 | 2371215 | 0 | 7811 | 524288 | 0
4302 | async_copy_150 | load | dram | (14,) | 16384 | 2371215 | 341 | 2371556 | 0 | 341 | 16384 | 0
4303 | model_layers_0_mlp_gate_proj_fused | compute | mma/vector | (14,) | 0 | 2379855 | 16913 | 2396768 | 16913 | 0 | 0 | 0
4304 | async_wait_123 | async_wait | control | (14,) | 0 | 2362942 | 16913 | 2379855 | 0 | 0 | 0 | 0
4305 | async_copy_151 | store | dram | (14,) | 24576 | 2379855 | 462 | 2380317 | 0 | 462 | 0 | 24576
4306 | async_copy_148 | load | dram | (15,) | 524288 | 2380317 | 7811 | 2388128 | 0 | 7811 | 524288 | 0
4307 | async_copy_150 | load | dram | (15,) | 16384 | 2388128 | 341 | 2388469 | 0 | 341 | 16384 | 0
4308 | model_layers_0_mlp_gate_proj_fused | compute | mma/vector | (15,) | 0 | 2396768 | 16913 | 2413681 | 16913 | 0 | 0 | 0
4309 | async_wait_123 | async_wait | control | (15,) | 0 | 2379855 | 16913 | 2396768 | 0 | 0 | 0 | 0
4310 | async_copy_151 | store | dram | (15,) | 24576 | 2396768 | 462 | 2397230 | 0 | 462 | 0 | 24576
4311 | async_copy_148 | load | dram | (16,) | 524288 | 2397230 | 7811 | 2405041 | 0 | 7811 | 524288 | 0
4312 | async_copy_150 | load | dram | (16,) | 16384 | 2405041 | 341 | 2405382 | 0 | 341 | 16384 | 0
4313 | model_layers_0_mlp_gate_proj_fused | compute | mma/vector | (16,) | 0 | 2413681 | 16913 | 2430594 | 16913 | 0 | 0 | 0
4314 | async_wait_123 | async_wait | control | (16,) | 0 | 2396768 | 16913 | 2413681 | 0 | 0 | 0 | 0
4315 | async_copy_151 | store | dram | (16,) | 24576 | 2413681 | 462 | 2414143 | 0 | 462 | 0 | 24576
4316 | async_copy_148 | load | dram | (17,) | 524288 | 2414143 | 7811 | 2421954 | 0 | 7811 | 524288 | 0
4317 | async_copy_150 | load | dram | (17,) | 16384 | 2421954 | 341 | 2422295 | 0 | 341 | 16384 | 0
4318 | model_layers_0_mlp_gate_proj_fused | compute | mma/vector | (17,) | 0 | 2430594 | 16913 | 2447507 | 16913 | 0 | 0 | 0
4319 | async_wait_123 | async_wait | control | (17,) | 0 | 2413681 | 16913 | 2430594 | 0 | 0 | 0 | 0
4320 | async_copy_151 | store | dram | (17,) | 24576 | 2430594 | 462 | 2431056 | 0 | 462 | 0 | 24576
4321 | async_copy_148 | load | dram | (18,) | 524288 | 2431056 | 7811 | 2438867 | 0 | 7811 | 524288 | 0
4322 | async_copy_150 | load | dram | (18,) | 16384 | 2438867 | 341 | 2439208 | 0 | 341 | 16384 | 0
4323 | model_layers_0_mlp_gate_proj_fused | compute | mma/vector | (18,) | 0 | 2447507 | 16913 | 2464420 | 16913 | 0 | 0 | 0
4324 | async_wait_123 | async_wait | control | (18,) | 0 | 2430594 | 16913 | 2447507 | 0 | 0 | 0 | 0
4325 | async_copy_151 | store | dram | (18,) | 24576 | 2447507 | 462 | 2447969 | 0 | 462 | 0 | 24576
4326 | async_copy_148 | load | dram | (19,) | 524288 | 2447969 | 7811 | 2455780 | 0 | 7811 | 524288 | 0
4327 | async_copy_150 | load | dram | (19,) | 16384 | 2455780 | 341 | 2456121 | 0 | 341 | 16384 | 0
4328 | model_layers_0_mlp_gate_proj_fused | compute | mma/vector | (19,) | 0 | 2464420 | 16913 | 2481333 | 16913 | 0 | 0 | 0
4329 | async_wait_123 | async_wait | control | (19,) | 0 | 2447507 | 16913 | 2464420 | 0 | 0 | 0 | 0
4330 | async_copy_151 | store | dram | (19,) | 24576 | 2464420 | 462 | 2464882 | 0 | 462 | 0 | 24576
4331 | async_copy_148 | load | dram | (20,) | 524288 | 2464882 | 7811 | 2472693 | 0 | 7811 | 524288 | 0
4332 | async_copy_150 | load | dram | (20,) | 16384 | 2472693 | 341 | 2473034 | 0 | 341 | 16384 | 0
4333 | model_layers_0_mlp_gate_proj_fused | compute | mma/vector | (20,) | 0 | 2481333 | 16913 | 2498246 | 16913 | 0 | 0 | 0
4334 | async_wait_123 | async_wait | control | (20,) | 0 | 2464420 | 16913 | 2481333 | 0 | 0 | 0 | 0
4335 | async_copy_151 | store | dram | (20,) | 24576 | 2481333 | 462 | 2481795 | 0 | 462 | 0 | 24576
4336 | async_copy_148 | load | dram | (21,) | 524288 | 2481795 | 7811 | 2489606 | 0 | 7811 | 524288 | 0
4337 | async_copy_150 | load | dram | (21,) | 16384 | 2489606 | 341 | 2489947 | 0 | 341 | 16384 | 0
4338 | model_layers_0_mlp_gate_proj_fused | compute | mma/vector | (21,) | 0 | 2498246 | 16913 | 2515159 | 16913 | 0 | 0 | 0
4339 | async_wait_123 | async_wait | control | (21,) | 0 | 2481333 | 16913 | 2498246 | 0 | 0 | 0 | 0
4340 | async_copy_151 | store | dram | (21,) | 24576 | 2498246 | 462 | 2498708 | 0 | 462 | 0 | 24576
4341 | async_copy_148 | load | dram | (22,) | 524288 | 2498708 | 7811 | 2506519 | 0 | 7811 | 524288 | 0
4342 | async_copy_150 | load | dram | (22,) | 16384 | 2506519 | 341 | 2506860 | 0 | 341 | 16384 | 0
4343 | model_layers_0_mlp_gate_proj_fused | compute | mma/vector | (22,) | 0 | 2515159 | 16913 | 2532072 | 16913 | 0 | 0 | 0
4344 | async_wait_123 | async_wait | control | (22,) | 0 | 2498246 | 16913 | 2515159 | 0 | 0 | 0 | 0
4345 | async_copy_151 | store | dram | (22,) | 24576 | 2515159 | 462 | 2515621 | 0 | 462 | 0 | 24576
4346 | async_copy_148 | load | dram | (23,) | 524288 | 2515621 | 7811 | 2523432 | 0 | 7811 | 524288 | 0
4347 | async_copy_150 | load | dram | (23,) | 16384 | 2523432 | 341 | 2523773 | 0 | 341 | 16384 | 0
4348 | model_layers_0_mlp_gate_proj_fused | compute | mma/vector | (23,) | 0 | 2532072 | 16913 | 2548985 | 16913 | 0 | 0 | 0
4349 | async_wait_123 | async_wait | control | (23,) | 0 | 2515159 | 16913 | 2532072 | 0 | 0 | 0 | 0
4350 | async_copy_151 | store | dram | (23,) | 24576 | 2532072 | 462 | 2532534 | 0 | 462 | 0 | 24576
4351 | async_copy_148 | load | dram | (24,) | 524288 | 2532534 | 7811 | 2540345 | 0 | 7811 | 524288 | 0
4352 | async_copy_150 | load | dram | (24,) | 16384 | 2540345 | 341 | 2540686 | 0 | 341 | 16384 | 0
4353 | model_layers_0_mlp_gate_proj_fused | compute | mma/vector | (24,) | 0 | 2548985 | 16913 | 2565898 | 16913 | 0 | 0 | 0
4354 | async_wait_123 | async_wait | control | (24,) | 0 | 2532072 | 16913 | 2548985 | 0 | 0 | 0 | 0
4355 | async_copy_151 | store | dram | (24,) | 24576 | 2548985 | 462 | 2549447 | 0 | 462 | 0 | 24576
4356 | async_copy_148 | load | dram | (25,) | 524288 | 2549447 | 7811 | 2557258 | 0 | 7811 | 524288 | 0
4357 | async_copy_150 | load | dram | (25,) | 16384 | 2557258 | 341 | 2557599 | 0 | 341 | 16384 | 0
4358 | model_layers_0_mlp_gate_proj_fused | compute | mma/vector | (25,) | 0 | 2565898 | 16913 | 2582811 | 16913 | 0 | 0 | 0
4359 | async_wait_123 | async_wait | control | (25,) | 0 | 2548985 | 16913 | 2565898 | 0 | 0 | 0 | 0
4360 | async_copy_151 | store | dram | (25,) | 24576 | 2565898 | 462 | 2566360 | 0 | 462 | 0 | 24576
4361 | async_copy_148 | load | dram | (26,) | 524288 | 2566360 | 7811 | 2574171 | 0 | 7811 | 524288 | 0
4362 | async_copy_150 | load | dram | (26,) | 16384 | 2574171 | 341 | 2574512 | 0 | 341 | 16384 | 0
4363 | model_layers_0_mlp_gate_proj_fused | compute | mma/vector | (26,) | 0 | 2582811 | 16913 | 2599724 | 16913 | 0 | 0 | 0
4364 | async_wait_123 | async_wait | control | (26,) | 0 | 2565898 | 16913 | 2582811 | 0 | 0 | 0 | 0
4365 | async_copy_151 | store | dram | (26,) | 24576 | 2582811 | 462 | 2583273 | 0 | 462 | 0 | 24576
4366 | async_copy_148 | load | dram | (27,) | 524288 | 2583273 | 7811 | 2591084 | 0 | 7811 | 524288 | 0
4367 | async_copy_150 | load | dram | (27,) | 16384 | 2591084 | 341 | 2591425 | 0 | 341 | 16384 | 0
4368 | model_layers_0_mlp_gate_proj_fused | compute | mma/vector | (27,) | 0 | 2599724 | 16913 | 2616637 | 16913 | 0 | 0 | 0
4369 | async_wait_123 | async_wait | control | (27,) | 0 | 2582811 | 16913 | 2599724 | 0 | 0 | 0 | 0
4370 | async_copy_151 | store | dram | (27,) | 24576 | 2599724 | 462 | 2600186 | 0 | 462 | 0 | 24576
4371 | async_copy_148 | load | dram | (28,) | 524288 | 2600186 | 7811 | 2607997 | 0 | 7811 | 524288 | 0
4372 | async_copy_150 | load | dram | (28,) | 16384 | 2607997 | 341 | 2608338 | 0 | 341 | 16384 | 0
4373 | model_layers_0_mlp_gate_proj_fused | compute | mma/vector | (28,) | 0 | 2616637 | 16913 | 2633550 | 16913 | 0 | 0 | 0
4374 | async_wait_123 | async_wait | control | (28,) | 0 | 2599724 | 16913 | 2616637 | 0 | 0 | 0 | 0
4375 | async_copy_151 | store | dram | (28,) | 24576 | 2616637 | 462 | 2617099 | 0 | 462 | 0 | 24576
4376 | async_copy_148 | load | dram | (29,) | 524288 | 2617099 | 7811 | 2624910 | 0 | 7811 | 524288 | 0
4377 | async_copy_150 | load | dram | (29,) | 16384 | 2624910 | 341 | 2625251 | 0 | 341 | 16384 | 0
4378 | model_layers_0_mlp_gate_proj_fused | compute | mma/vector | (29,) | 0 | 2633550 | 16913 | 2650463 | 16913 | 0 | 0 | 0
4379 | async_wait_123 | async_wait | control | (29,) | 0 | 2616637 | 16913 | 2633550 | 0 | 0 | 0 | 0
4380 | async_copy_151 | store | dram | (29,) | 24576 | 2633550 | 462 | 2634012 | 0 | 462 | 0 | 24576
4381 | async_copy_148 | load | dram | (30,) | 524288 | 2634012 | 7811 | 2641823 | 0 | 7811 | 524288 | 0
4382 | async_copy_150 | load | dram | (30,) | 16384 | 2641823 | 341 | 2642164 | 0 | 341 | 16384 | 0
4383 | model_layers_0_mlp_gate_proj_fused | compute | mma/vector | (30,) | 0 | 2650463 | 16913 | 2667376 | 16913 | 0 | 0 | 0
4384 | async_wait_123 | async_wait | control | (30,) | 0 | 2633550 | 16913 | 2650463 | 0 | 0 | 0 | 0
4385 | async_copy_151 | store | dram | (30,) | 24576 | 2650463 | 462 | 2650925 | 0 | 462 | 0 | 24576
4386 | async_copy_148 | load | dram | (31,) | 524288 | 2650925 | 7811 | 2658736 | 0 | 7811 | 524288 | 0
4387 | async_copy_150 | load | dram | (31,) | 16384 | 2658736 | 341 | 2659077 | 0 | 341 | 16384 | 0
4388 | model_layers_0_mlp_gate_proj_fused | compute | mma/vector | (31,) | 0 | 2667376 | 16913 | 2684289 | 16913 | 0 | 0 | 0
4389 | async_wait_123 | async_wait | control | (31,) | 0 | 2650463 | 16913 | 2667376 | 0 | 0 | 0 | 0
4390 | async_copy_151 | store | dram | (31,) | 24576 | 2667376 | 462 | 2667838 | 0 | 462 | 0 | 24576
4391 | async_copy_148 | load | dram | (32,) | 524288 | 2667838 | 7811 | 2675649 | 0 | 7811 | 524288 | 0
4392 | async_copy_150 | load | dram | (32,) | 16384 | 2675649 | 341 | 2675990 | 0 | 341 | 16384 | 0
4393 | model_layers_0_mlp_gate_proj_fused | compute | mma/vector | (32,) | 0 | 2684289 | 16913 | 2701202 | 16913 | 0 | 0 | 0
4394 | async_wait_123 | async_wait | control | (32,) | 0 | 2667376 | 16913 | 2684289 | 0 | 0 | 0 | 0
4395 | async_copy_151 | store | dram | (32,) | 24576 | 2684289 | 462 | 2684751 | 0 | 462 | 0 | 24576
4396 | async_copy_148 | load | dram | (33,) | 524288 | 2684751 | 7811 | 2692562 | 0 | 7811 | 524288 | 0
4397 | async_copy_150 | load | dram | (33,) | 16384 | 2692562 | 341 | 2692903 | 0 | 341 | 16384 | 0
4398 | model_layers_0_mlp_gate_proj_fused | compute | mma/vector | (33,) | 0 | 2701202 | 16913 | 2718115 | 16913 | 0 | 0 | 0
4399 | async_wait_123 | async_wait | control | (33,) | 0 | 2684289 | 16913 | 2701202 | 0 | 0 | 0 | 0
4400 | async_copy_151 | store | dram | (33,) | 24576 | 2701202 | 462 | 2701664 | 0 | 462 | 0 | 24576
4401 | async_copy_148 | load | dram | (34,) | 524288 | 2701664 | 7811 | 2709475 | 0 | 7811 | 524288 | 0
4402 | async_copy_150 | load | dram | (34,) | 16384 | 2709475 | 341 | 2709816 | 0 | 341 | 16384 | 0
4403 | model_layers_0_mlp_gate_proj_fused | compute | mma/vector | (34,) | 0 | 2718115 | 16913 | 2735028 | 16913 | 0 | 0 | 0
4404 | async_wait_123 | async_wait | control | (34,) | 0 | 2701202 | 16913 | 2718115 | 0 | 0 | 0 | 0
4405 | async_copy_151 | store | dram | (34,) | 24576 | 2718115 | 462 | 2718577 | 0 | 462 | 0 | 24576
4406 | async_copy_148 | load | dram | (35,) | 524288 | 2718577 | 7811 | 2726388 | 0 | 7811 | 524288 | 0
4407 | async_copy_150 | load | dram | (35,) | 16384 | 2726388 | 341 | 2726729 | 0 | 341 | 16384 | 0
4408 | model_layers_0_mlp_gate_proj_fused | compute | mma/vector | (35,) | 0 | 2735028 | 16913 | 2751941 | 16913 | 0 | 0 | 0
4409 | async_wait_123 | async_wait | control | (35,) | 0 | 2718115 | 16913 | 2735028 | 0 | 0 | 0 | 0
4410 | async_copy_151 | store | dram | (35,) | 24576 | 2735028 | 462 | 2735490 | 0 | 462 | 0 | 24576
4411 | async_copy_148 | load | dram | (36,) | 524288 | 2735490 | 7811 | 2743301 | 0 | 7811 | 524288 | 0
4412 | async_copy_150 | load | dram | (36,) | 16384 | 2743301 | 341 | 2743642 | 0 | 341 | 16384 | 0
4413 | model_layers_0_mlp_gate_proj_fused | compute | mma/vector | (36,) | 0 | 2751941 | 16913 | 2768854 | 16913 | 0 | 0 | 0
4414 | async_wait_123 | async_wait | control | (36,) | 0 | 2735028 | 16913 | 2751941 | 0 | 0 | 0 | 0
4415 | async_copy_151 | store | dram | (36,) | 24576 | 2751941 | 462 | 2752403 | 0 | 462 | 0 | 24576
4416 | async_copy_148 | load | dram | (37,) | 524288 | 2752403 | 7811 | 2760214 | 0 | 7811 | 524288 | 0
4417 | async_copy_150 | load | dram | (37,) | 16384 | 2760214 | 341 | 2760555 | 0 | 341 | 16384 | 0
4418 | model_layers_0_mlp_gate_proj_fused | compute | mma/vector | (37,) | 0 | 2768854 | 16913 | 2785767 | 16913 | 0 | 0 | 0
4419 | async_wait_123 | async_wait | control | (37,) | 0 | 2751941 | 16913 | 2768854 | 0 | 0 | 0 | 0
4420 | async_copy_151 | store | dram | (37,) | 24576 | 2768854 | 462 | 2769316 | 0 | 462 | 0 | 24576
4421 | async_copy_148 | load | dram | (38,) | 524288 | 2769316 | 7811 | 2777127 | 0 | 7811 | 524288 | 0
4422 | async_copy_150 | load | dram | (38,) | 16384 | 2777127 | 341 | 2777468 | 0 | 341 | 16384 | 0
4423 | model_layers_0_mlp_gate_proj_fused | compute | mma/vector | (38,) | 0 | 2785767 | 16913 | 2802680 | 16913 | 0 | 0 | 0
4424 | async_wait_123 | async_wait | control | (38,) | 0 | 2768854 | 16913 | 2785767 | 0 | 0 | 0 | 0
4425 | async_copy_151 | store | dram | (38,) | 24576 | 2785767 | 462 | 2786229 | 0 | 462 | 0 | 24576
4426 | async_copy_148 | load | dram | (39,) | 524288 | 2786229 | 7811 | 2794040 | 0 | 7811 | 524288 | 0
4427 | async_copy_150 | load | dram | (39,) | 16384 | 2794040 | 341 | 2794381 | 0 | 341 | 16384 | 0
4428 | model_layers_0_mlp_gate_proj_fused | compute | mma/vector | (39,) | 0 | 2802680 | 16913 | 2819593 | 16913 | 0 | 0 | 0
4429 | async_wait_123 | async_wait | control | (39,) | 0 | 2785767 | 16913 | 2802680 | 0 | 0 | 0 | 0
4430 | async_copy_151 | store | dram | (39,) | 24576 | 2802680 | 462 | 2803142 | 0 | 462 | 0 | 24576
4431 | async_copy_148 | load | dram | (40,) | 524288 | 2803142 | 7811 | 2810953 | 0 | 7811 | 524288 | 0
4432 | async_copy_150 | load | dram | (40,) | 16384 | 2810953 | 341 | 2811294 | 0 | 341 | 16384 | 0
4433 | model_layers_0_mlp_gate_proj_fused | compute | mma/vector | (40,) | 0 | 2819593 | 16913 | 2836506 | 16913 | 0 | 0 | 0
4434 | async_wait_123 | async_wait | control | (40,) | 0 | 2802680 | 16913 | 2819593 | 0 | 0 | 0 | 0
4435 | async_copy_151 | store | dram | (40,) | 24576 | 2819593 | 462 | 2820055 | 0 | 462 | 0 | 24576
4436 | async_copy_148 | load | dram | (41,) | 524288 | 2820055 | 7811 | 2827866 | 0 | 7811 | 524288 | 0
4437 | async_copy_150 | load | dram | (41,) | 16384 | 2827866 | 341 | 2828207 | 0 | 341 | 16384 | 0
4438 | model_layers_0_mlp_gate_proj_fused | compute | mma/vector | (41,) | 0 | 2836506 | 16913 | 2853419 | 16913 | 0 | 0 | 0
4439 | async_wait_123 | async_wait | control | (41,) | 0 | 2819593 | 16913 | 2836506 | 0 | 0 | 0 | 0
4440 | async_copy_151 | store | dram | (41,) | 24576 | 2836506 | 462 | 2836968 | 0 | 462 | 0 | 24576
4441 | async_copy_148 | load | dram | (42,) | 524288 | 2836968 | 7811 | 2844779 | 0 | 7811 | 524288 | 0
4442 | async_copy_150 | load | dram | (42,) | 16384 | 2844779 | 341 | 2845120 | 0 | 341 | 16384 | 0
4443 | model_layers_0_mlp_gate_proj_fused | compute | mma/vector | (42,) | 0 | 2853419 | 16913 | 2870332 | 16913 | 0 | 0 | 0
4444 | async_wait_123 | async_wait | control | (42,) | 0 | 2836506 | 16913 | 2853419 | 0 | 0 | 0 | 0
4445 | async_copy_151 | store | dram | (42,) | 24576 | 2853419 | 462 | 2853881 | 0 | 462 | 0 | 24576
4446 | async_wait_124 | async_wait | control | () | 0 | 2853419 | 16913 | 2870332 | 0 | 0 | 0 | 0
4447 | async_copy_152 | store | dram | () | 24576 | 2870332 | 462 | 2870794 | 0 | 462 | 0 | 24576
4448 | async_wait_125 | async_wait | control | () | 0 | 2870332 | 462 | 2870794 | 0 | 0 | 0 | 0
4449 | async_wait_126 | async_wait | control | () | 0 | 2870794 | 0 | 2870794 | 0 | 0 | 0 | 0
4450 | async_copy_153 | load | dram | (0,) | 98304 | 2870794 | 1546 | 2872340 | 0 | 1546 | 98304 | 0
4451 | async_copy_154 | load | dram | (0,) | 524288 | 2872340 | 7811 | 2880151 | 0 | 7811 | 524288 | 0
4452 | async_copy_155 | load | dram | (0,) | 3072 | 2880151 | 146 | 2880297 | 0 | 146 | 3072 | 0
4453 | async_copy_156 | load | dram | (0,) | 16384 | 2880297 | 341 | 2880638 | 0 | 341 | 16384 | 0
4454 | async_copy_157 | load | dram | (0,) | 24576 | 2880638 | 462 | 2881100 | 0 | 462 | 24576 | 0
4455 | model_layers_0_mlp_up_proj_fused | compute | mma/vector | (0,) | 0 | 2881100 | 16913 | 2898013 | 16913 | 0 | 0 | 0
4456 | async_copy_154 | load | dram | (1,) | 524288 | 2881100 | 7811 | 2888911 | 0 | 7811 | 524288 | 0
4457 | async_copy_156 | load | dram | (1,) | 16384 | 2888911 | 341 | 2889252 | 0 | 341 | 16384 | 0
4458 | async_copy_157 | load | dram | (1,) | 24576 | 2889252 | 462 | 2889714 | 0 | 462 | 24576 | 0
4459 | model_layers_0_mlp_up_proj_fused | compute | mma/vector | (1,) | 0 | 2898013 | 16913 | 2914926 | 16913 | 0 | 0 | 0
4460 | async_wait_127 | async_wait | control | (1,) | 0 | 2870794 | 27219 | 2898013 | 0 | 0 | 0 | 0
4461 | async_copy_158 | store | dram | (1,) | 192 | 2898013 | 103 | 2898116 | 0 | 103 | 0 | 192
4462 | async_copy_159 | store | dram | (1,) | 6144 | 2898116 | 191 | 2898307 | 0 | 191 | 0 | 6144
4463 | async_copy_154 | load | dram | (2,) | 524288 | 2898307 | 7811 | 2906118 | 0 | 7811 | 524288 | 0
4464 | async_copy_156 | load | dram | (2,) | 16384 | 2906118 | 341 | 2906459 | 0 | 341 | 16384 | 0
4465 | async_copy_157 | load | dram | (2,) | 24576 | 2906459 | 462 | 2906921 | 0 | 462 | 24576 | 0
4466 | model_layers_0_mlp_up_proj_fused | compute | mma/vector | (2,) | 0 | 2914926 | 16913 | 2931839 | 16913 | 0 | 0 | 0
4467 | async_wait_127 | async_wait | control | (2,) | 0 | 2898013 | 16913 | 2914926 | 0 | 0 | 0 | 0
4468 | async_copy_158 | store | dram | (2,) | 192 | 2914926 | 103 | 2915029 | 0 | 103 | 0 | 192
4469 | async_copy_159 | store | dram | (2,) | 6144 | 2915029 | 191 | 2915220 | 0 | 191 | 0 | 6144
4470 | async_copy_154 | load | dram | (3,) | 524288 | 2915220 | 7811 | 2923031 | 0 | 7811 | 524288 | 0
4471 | async_copy_156 | load | dram | (3,) | 16384 | 2923031 | 341 | 2923372 | 0 | 341 | 16384 | 0
4472 | async_copy_157 | load | dram | (3,) | 24576 | 2923372 | 462 | 2923834 | 0 | 462 | 24576 | 0
4473 | model_layers_0_mlp_up_proj_fused | compute | mma/vector | (3,) | 0 | 2931839 | 16913 | 2948752 | 16913 | 0 | 0 | 0
4474 | async_wait_127 | async_wait | control | (3,) | 0 | 2914926 | 16913 | 2931839 | 0 | 0 | 0 | 0
4475 | async_copy_158 | store | dram | (3,) | 192 | 2931839 | 103 | 2931942 | 0 | 103 | 0 | 192
4476 | async_copy_159 | store | dram | (3,) | 6144 | 2931942 | 191 | 2932133 | 0 | 191 | 0 | 6144
4477 | async_copy_154 | load | dram | (4,) | 524288 | 2932133 | 7811 | 2939944 | 0 | 7811 | 524288 | 0
4478 | async_copy_156 | load | dram | (4,) | 16384 | 2939944 | 341 | 2940285 | 0 | 341 | 16384 | 0
4479 | async_copy_157 | load | dram | (4,) | 24576 | 2940285 | 462 | 2940747 | 0 | 462 | 24576 | 0
4480 | model_layers_0_mlp_up_proj_fused | compute | mma/vector | (4,) | 0 | 2948752 | 16913 | 2965665 | 16913 | 0 | 0 | 0
4481 | async_wait_127 | async_wait | control | (4,) | 0 | 2931839 | 16913 | 2948752 | 0 | 0 | 0 | 0
4482 | async_copy_158 | store | dram | (4,) | 192 | 2948752 | 103 | 2948855 | 0 | 103 | 0 | 192
4483 | async_copy_159 | store | dram | (4,) | 6144 | 2948855 | 191 | 2949046 | 0 | 191 | 0 | 6144
4484 | async_copy_154 | load | dram | (5,) | 524288 | 2949046 | 7811 | 2956857 | 0 | 7811 | 524288 | 0
4485 | async_copy_156 | load | dram | (5,) | 16384 | 2956857 | 341 | 2957198 | 0 | 341 | 16384 | 0
4486 | async_copy_157 | load | dram | (5,) | 24576 | 2957198 | 462 | 2957660 | 0 | 462 | 24576 | 0
4487 | model_layers_0_mlp_up_proj_fused | compute | mma/vector | (5,) | 0 | 2965665 | 16913 | 2982578 | 16913 | 0 | 0 | 0
4488 | async_wait_127 | async_wait | control | (5,) | 0 | 2948752 | 16913 | 2965665 | 0 | 0 | 0 | 0
4489 | async_copy_158 | store | dram | (5,) | 192 | 2965665 | 103 | 2965768 | 0 | 103 | 0 | 192
4490 | async_copy_159 | store | dram | (5,) | 6144 | 2965768 | 191 | 2965959 | 0 | 191 | 0 | 6144
4491 | async_copy_154 | load | dram | (6,) | 524288 | 2965959 | 7811 | 2973770 | 0 | 7811 | 524288 | 0
4492 | async_copy_156 | load | dram | (6,) | 16384 | 2973770 | 341 | 2974111 | 0 | 341 | 16384 | 0
4493 | async_copy_157 | load | dram | (6,) | 24576 | 2974111 | 462 | 2974573 | 0 | 462 | 24576 | 0
4494 | model_layers_0_mlp_up_proj_fused | compute | mma/vector | (6,) | 0 | 2982578 | 16913 | 2999491 | 16913 | 0 | 0 | 0
4495 | async_wait_127 | async_wait | control | (6,) | 0 | 2965665 | 16913 | 2982578 | 0 | 0 | 0 | 0
4496 | async_copy_158 | store | dram | (6,) | 192 | 2982578 | 103 | 2982681 | 0 | 103 | 0 | 192
4497 | async_copy_159 | store | dram | (6,) | 6144 | 2982681 | 191 | 2982872 | 0 | 191 | 0 | 6144
4498 | async_copy_154 | load | dram | (7,) | 524288 | 2982872 | 7811 | 2990683 | 0 | 7811 | 524288 | 0
4499 | async_copy_156 | load | dram | (7,) | 16384 | 2990683 | 341 | 2991024 | 0 | 341 | 16384 | 0
4500 | async_copy_157 | load | dram | (7,) | 24576 | 2991024 | 462 | 2991486 | 0 | 462 | 24576 | 0
4501 | model_layers_0_mlp_up_proj_fused | compute | mma/vector | (7,) | 0 | 2999491 | 16913 | 3016404 | 16913 | 0 | 0 | 0
4502 | async_wait_127 | async_wait | control | (7,) | 0 | 2982578 | 16913 | 2999491 | 0 | 0 | 0 | 0
4503 | async_copy_158 | store | dram | (7,) | 192 | 2999491 | 103 | 2999594 | 0 | 103 | 0 | 192
4504 | async_copy_159 | store | dram | (7,) | 6144 | 2999594 | 191 | 2999785 | 0 | 191 | 0 | 6144
4505 | async_copy_154 | load | dram | (8,) | 524288 | 2999785 | 7811 | 3007596 | 0 | 7811 | 524288 | 0
4506 | async_copy_156 | load | dram | (8,) | 16384 | 3007596 | 341 | 3007937 | 0 | 341 | 16384 | 0
4507 | async_copy_157 | load | dram | (8,) | 24576 | 3007937 | 462 | 3008399 | 0 | 462 | 24576 | 0
4508 | model_layers_0_mlp_up_proj_fused | compute | mma/vector | (8,) | 0 | 3016404 | 16913 | 3033317 | 16913 | 0 | 0 | 0
4509 | async_wait_127 | async_wait | control | (8,) | 0 | 2999491 | 16913 | 3016404 | 0 | 0 | 0 | 0
4510 | async_copy_158 | store | dram | (8,) | 192 | 3016404 | 103 | 3016507 | 0 | 103 | 0 | 192
4511 | async_copy_159 | store | dram | (8,) | 6144 | 3016507 | 191 | 3016698 | 0 | 191 | 0 | 6144
4512 | async_copy_154 | load | dram | (9,) | 524288 | 3016698 | 7811 | 3024509 | 0 | 7811 | 524288 | 0
4513 | async_copy_156 | load | dram | (9,) | 16384 | 3024509 | 341 | 3024850 | 0 | 341 | 16384 | 0
4514 | async_copy_157 | load | dram | (9,) | 24576 | 3024850 | 462 | 3025312 | 0 | 462 | 24576 | 0
4515 | model_layers_0_mlp_up_proj_fused | compute | mma/vector | (9,) | 0 | 3033317 | 16913 | 3050230 | 16913 | 0 | 0 | 0
4516 | async_wait_127 | async_wait | control | (9,) | 0 | 3016404 | 16913 | 3033317 | 0 | 0 | 0 | 0
4517 | async_copy_158 | store | dram | (9,) | 192 | 3033317 | 103 | 3033420 | 0 | 103 | 0 | 192
4518 | async_copy_159 | store | dram | (9,) | 6144 | 3033420 | 191 | 3033611 | 0 | 191 | 0 | 6144
4519 | async_copy_154 | load | dram | (10,) | 524288 | 3033611 | 7811 | 3041422 | 0 | 7811 | 524288 | 0
4520 | async_copy_156 | load | dram | (10,) | 16384 | 3041422 | 341 | 3041763 | 0 | 341 | 16384 | 0
4521 | async_copy_157 | load | dram | (10,) | 24576 | 3041763 | 462 | 3042225 | 0 | 462 | 24576 | 0
4522 | model_layers_0_mlp_up_proj_fused | compute | mma/vector | (10,) | 0 | 3050230 | 16913 | 3067143 | 16913 | 0 | 0 | 0
4523 | async_wait_127 | async_wait | control | (10,) | 0 | 3033317 | 16913 | 3050230 | 0 | 0 | 0 | 0
4524 | async_copy_158 | store | dram | (10,) | 192 | 3050230 | 103 | 3050333 | 0 | 103 | 0 | 192
4525 | async_copy_159 | store | dram | (10,) | 6144 | 3050333 | 191 | 3050524 | 0 | 191 | 0 | 6144
4526 | async_copy_154 | load | dram | (11,) | 524288 | 3050524 | 7811 | 3058335 | 0 | 7811 | 524288 | 0
4527 | async_copy_156 | load | dram | (11,) | 16384 | 3058335 | 341 | 3058676 | 0 | 341 | 16384 | 0
4528 | async_copy_157 | load | dram | (11,) | 24576 | 3058676 | 462 | 3059138 | 0 | 462 | 24576 | 0
4529 | model_layers_0_mlp_up_proj_fused | compute | mma/vector | (11,) | 0 | 3067143 | 16913 | 3084056 | 16913 | 0 | 0 | 0
4530 | async_wait_127 | async_wait | control | (11,) | 0 | 3050230 | 16913 | 3067143 | 0 | 0 | 0 | 0
4531 | async_copy_158 | store | dram | (11,) | 192 | 3067143 | 103 | 3067246 | 0 | 103 | 0 | 192
4532 | async_copy_159 | store | dram | (11,) | 6144 | 3067246 | 191 | 3067437 | 0 | 191 | 0 | 6144
4533 | async_copy_154 | load | dram | (12,) | 524288 | 3067437 | 7811 | 3075248 | 0 | 7811 | 524288 | 0
4534 | async_copy_156 | load | dram | (12,) | 16384 | 3075248 | 341 | 3075589 | 0 | 341 | 16384 | 0
4535 | async_copy_157 | load | dram | (12,) | 24576 | 3075589 | 462 | 3076051 | 0 | 462 | 24576 | 0
4536 | model_layers_0_mlp_up_proj_fused | compute | mma/vector | (12,) | 0 | 3084056 | 16913 | 3100969 | 16913 | 0 | 0 | 0
4537 | async_wait_127 | async_wait | control | (12,) | 0 | 3067143 | 16913 | 3084056 | 0 | 0 | 0 | 0
4538 | async_copy_158 | store | dram | (12,) | 192 | 3084056 | 103 | 3084159 | 0 | 103 | 0 | 192
4539 | async_copy_159 | store | dram | (12,) | 6144 | 3084159 | 191 | 3084350 | 0 | 191 | 0 | 6144
4540 | async_copy_154 | load | dram | (13,) | 524288 | 3084350 | 7811 | 3092161 | 0 | 7811 | 524288 | 0
4541 | async_copy_156 | load | dram | (13,) | 16384 | 3092161 | 341 | 3092502 | 0 | 341 | 16384 | 0
4542 | async_copy_157 | load | dram | (13,) | 24576 | 3092502 | 462 | 3092964 | 0 | 462 | 24576 | 0
4543 | model_layers_0_mlp_up_proj_fused | compute | mma/vector | (13,) | 0 | 3100969 | 16913 | 3117882 | 16913 | 0 | 0 | 0
4544 | async_wait_127 | async_wait | control | (13,) | 0 | 3084056 | 16913 | 3100969 | 0 | 0 | 0 | 0
4545 | async_copy_158 | store | dram | (13,) | 192 | 3100969 | 103 | 3101072 | 0 | 103 | 0 | 192
4546 | async_copy_159 | store | dram | (13,) | 6144 | 3101072 | 191 | 3101263 | 0 | 191 | 0 | 6144
4547 | async_copy_154 | load | dram | (14,) | 524288 | 3101263 | 7811 | 3109074 | 0 | 7811 | 524288 | 0
4548 | async_copy_156 | load | dram | (14,) | 16384 | 3109074 | 341 | 3109415 | 0 | 341 | 16384 | 0
4549 | async_copy_157 | load | dram | (14,) | 24576 | 3109415 | 462 | 3109877 | 0 | 462 | 24576 | 0
4550 | model_layers_0_mlp_up_proj_fused | compute | mma/vector | (14,) | 0 | 3117882 | 16913 | 3134795 | 16913 | 0 | 0 | 0
4551 | async_wait_127 | async_wait | control | (14,) | 0 | 3100969 | 16913 | 3117882 | 0 | 0 | 0 | 0
4552 | async_copy_158 | store | dram | (14,) | 192 | 3117882 | 103 | 3117985 | 0 | 103 | 0 | 192
4553 | async_copy_159 | store | dram | (14,) | 6144 | 3117985 | 191 | 3118176 | 0 | 191 | 0 | 6144
4554 | async_copy_154 | load | dram | (15,) | 524288 | 3118176 | 7811 | 3125987 | 0 | 7811 | 524288 | 0
4555 | async_copy_156 | load | dram | (15,) | 16384 | 3125987 | 341 | 3126328 | 0 | 341 | 16384 | 0
4556 | async_copy_157 | load | dram | (15,) | 24576 | 3126328 | 462 | 3126790 | 0 | 462 | 24576 | 0
4557 | model_layers_0_mlp_up_proj_fused | compute | mma/vector | (15,) | 0 | 3134795 | 16913 | 3151708 | 16913 | 0 | 0 | 0
4558 | async_wait_127 | async_wait | control | (15,) | 0 | 3117882 | 16913 | 3134795 | 0 | 0 | 0 | 0
4559 | async_copy_158 | store | dram | (15,) | 192 | 3134795 | 103 | 3134898 | 0 | 103 | 0 | 192
4560 | async_copy_159 | store | dram | (15,) | 6144 | 3134898 | 191 | 3135089 | 0 | 191 | 0 | 6144
4561 | async_copy_154 | load | dram | (16,) | 524288 | 3135089 | 7811 | 3142900 | 0 | 7811 | 524288 | 0
4562 | async_copy_156 | load | dram | (16,) | 16384 | 3142900 | 341 | 3143241 | 0 | 341 | 16384 | 0
4563 | async_copy_157 | load | dram | (16,) | 24576 | 3143241 | 462 | 3143703 | 0 | 462 | 24576 | 0
4564 | model_layers_0_mlp_up_proj_fused | compute | mma/vector | (16,) | 0 | 3151708 | 16913 | 3168621 | 16913 | 0 | 0 | 0
4565 | async_wait_127 | async_wait | control | (16,) | 0 | 3134795 | 16913 | 3151708 | 0 | 0 | 0 | 0
4566 | async_copy_158 | store | dram | (16,) | 192 | 3151708 | 103 | 3151811 | 0 | 103 | 0 | 192
4567 | async_copy_159 | store | dram | (16,) | 6144 | 3151811 | 191 | 3152002 | 0 | 191 | 0 | 6144
4568 | async_copy_154 | load | dram | (17,) | 524288 | 3152002 | 7811 | 3159813 | 0 | 7811 | 524288 | 0
4569 | async_copy_156 | load | dram | (17,) | 16384 | 3159813 | 341 | 3160154 | 0 | 341 | 16384 | 0
4570 | async_copy_157 | load | dram | (17,) | 24576 | 3160154 | 462 | 3160616 | 0 | 462 | 24576 | 0
4571 | model_layers_0_mlp_up_proj_fused | compute | mma/vector | (17,) | 0 | 3168621 | 16913 | 3185534 | 16913 | 0 | 0 | 0
4572 | async_wait_127 | async_wait | control | (17,) | 0 | 3151708 | 16913 | 3168621 | 0 | 0 | 0 | 0
4573 | async_copy_158 | store | dram | (17,) | 192 | 3168621 | 103 | 3168724 | 0 | 103 | 0 | 192
4574 | async_copy_159 | store | dram | (17,) | 6144 | 3168724 | 191 | 3168915 | 0 | 191 | 0 | 6144
4575 | async_copy_154 | load | dram | (18,) | 524288 | 3168915 | 7811 | 3176726 | 0 | 7811 | 524288 | 0
4576 | async_copy_156 | load | dram | (18,) | 16384 | 3176726 | 341 | 3177067 | 0 | 341 | 16384 | 0
4577 | async_copy_157 | load | dram | (18,) | 24576 | 3177067 | 462 | 3177529 | 0 | 462 | 24576 | 0
4578 | model_layers_0_mlp_up_proj_fused | compute | mma/vector | (18,) | 0 | 3185534 | 16913 | 3202447 | 16913 | 0 | 0 | 0
4579 | async_wait_127 | async_wait | control | (18,) | 0 | 3168621 | 16913 | 3185534 | 0 | 0 | 0 | 0
4580 | async_copy_158 | store | dram | (18,) | 192 | 3185534 | 103 | 3185637 | 0 | 103 | 0 | 192
4581 | async_copy_159 | store | dram | (18,) | 6144 | 3185637 | 191 | 3185828 | 0 | 191 | 0 | 6144
4582 | async_copy_154 | load | dram | (19,) | 524288 | 3185828 | 7811 | 3193639 | 0 | 7811 | 524288 | 0
4583 | async_copy_156 | load | dram | (19,) | 16384 | 3193639 | 341 | 3193980 | 0 | 341 | 16384 | 0
4584 | async_copy_157 | load | dram | (19,) | 24576 | 3193980 | 462 | 3194442 | 0 | 462 | 24576 | 0
4585 | model_layers_0_mlp_up_proj_fused | compute | mma/vector | (19,) | 0 | 3202447 | 16913 | 3219360 | 16913 | 0 | 0 | 0
4586 | async_wait_127 | async_wait | control | (19,) | 0 | 3185534 | 16913 | 3202447 | 0 | 0 | 0 | 0
4587 | async_copy_158 | store | dram | (19,) | 192 | 3202447 | 103 | 3202550 | 0 | 103 | 0 | 192
4588 | async_copy_159 | store | dram | (19,) | 6144 | 3202550 | 191 | 3202741 | 0 | 191 | 0 | 6144
4589 | async_copy_154 | load | dram | (20,) | 524288 | 3202741 | 7811 | 3210552 | 0 | 7811 | 524288 | 0
4590 | async_copy_156 | load | dram | (20,) | 16384 | 3210552 | 341 | 3210893 | 0 | 341 | 16384 | 0
4591 | async_copy_157 | load | dram | (20,) | 24576 | 3210893 | 462 | 3211355 | 0 | 462 | 24576 | 0
4592 | model_layers_0_mlp_up_proj_fused | compute | mma/vector | (20,) | 0 | 3219360 | 16913 | 3236273 | 16913 | 0 | 0 | 0
4593 | async_wait_127 | async_wait | control | (20,) | 0 | 3202447 | 16913 | 3219360 | 0 | 0 | 0 | 0
4594 | async_copy_158 | store | dram | (20,) | 192 | 3219360 | 103 | 3219463 | 0 | 103 | 0 | 192
4595 | async_copy_159 | store | dram | (20,) | 6144 | 3219463 | 191 | 3219654 | 0 | 191 | 0 | 6144
4596 | async_copy_154 | load | dram | (21,) | 524288 | 3219654 | 7811 | 3227465 | 0 | 7811 | 524288 | 0
4597 | async_copy_156 | load | dram | (21,) | 16384 | 3227465 | 341 | 3227806 | 0 | 341 | 16384 | 0
4598 | async_copy_157 | load | dram | (21,) | 24576 | 3227806 | 462 | 3228268 | 0 | 462 | 24576 | 0
4599 | model_layers_0_mlp_up_proj_fused | compute | mma/vector | (21,) | 0 | 3236273 | 16913 | 3253186 | 16913 | 0 | 0 | 0
4600 | async_wait_127 | async_wait | control | (21,) | 0 | 3219360 | 16913 | 3236273 | 0 | 0 | 0 | 0
4601 | async_copy_158 | store | dram | (21,) | 192 | 3236273 | 103 | 3236376 | 0 | 103 | 0 | 192
4602 | async_copy_159 | store | dram | (21,) | 6144 | 3236376 | 191 | 3236567 | 0 | 191 | 0 | 6144
4603 | async_copy_154 | load | dram | (22,) | 524288 | 3236567 | 7811 | 3244378 | 0 | 7811 | 524288 | 0
4604 | async_copy_156 | load | dram | (22,) | 16384 | 3244378 | 341 | 3244719 | 0 | 341 | 16384 | 0
4605 | async_copy_157 | load | dram | (22,) | 24576 | 3244719 | 462 | 3245181 | 0 | 462 | 24576 | 0
4606 | model_layers_0_mlp_up_proj_fused | compute | mma/vector | (22,) | 0 | 3253186 | 16913 | 3270099 | 16913 | 0 | 0 | 0
4607 | async_wait_127 | async_wait | control | (22,) | 0 | 3236273 | 16913 | 3253186 | 0 | 0 | 0 | 0
4608 | async_copy_158 | store | dram | (22,) | 192 | 3253186 | 103 | 3253289 | 0 | 103 | 0 | 192
4609 | async_copy_159 | store | dram | (22,) | 6144 | 3253289 | 191 | 3253480 | 0 | 191 | 0 | 6144
4610 | async_copy_154 | load | dram | (23,) | 524288 | 3253480 | 7811 | 3261291 | 0 | 7811 | 524288 | 0
4611 | async_copy_156 | load | dram | (23,) | 16384 | 3261291 | 341 | 3261632 | 0 | 341 | 16384 | 0
4612 | async_copy_157 | load | dram | (23,) | 24576 | 3261632 | 462 | 3262094 | 0 | 462 | 24576 | 0
4613 | model_layers_0_mlp_up_proj_fused | compute | mma/vector | (23,) | 0 | 3270099 | 16913 | 3287012 | 16913 | 0 | 0 | 0
4614 | async_wait_127 | async_wait | control | (23,) | 0 | 3253186 | 16913 | 3270099 | 0 | 0 | 0 | 0
4615 | async_copy_158 | store | dram | (23,) | 192 | 3270099 | 103 | 3270202 | 0 | 103 | 0 | 192
4616 | async_copy_159 | store | dram | (23,) | 6144 | 3270202 | 191 | 3270393 | 0 | 191 | 0 | 6144
4617 | async_copy_154 | load | dram | (24,) | 524288 | 3270393 | 7811 | 3278204 | 0 | 7811 | 524288 | 0
4618 | async_copy_156 | load | dram | (24,) | 16384 | 3278204 | 341 | 3278545 | 0 | 341 | 16384 | 0
4619 | async_copy_157 | load | dram | (24,) | 24576 | 3278545 | 462 | 3279007 | 0 | 462 | 24576 | 0
4620 | model_layers_0_mlp_up_proj_fused | compute | mma/vector | (24,) | 0 | 3287012 | 16913 | 3303925 | 16913 | 0 | 0 | 0
4621 | async_wait_127 | async_wait | control | (24,) | 0 | 3270099 | 16913 | 3287012 | 0 | 0 | 0 | 0
4622 | async_copy_158 | store | dram | (24,) | 192 | 3287012 | 103 | 3287115 | 0 | 103 | 0 | 192
4623 | async_copy_159 | store | dram | (24,) | 6144 | 3287115 | 191 | 3287306 | 0 | 191 | 0 | 6144
4624 | async_copy_154 | load | dram | (25,) | 524288 | 3287306 | 7811 | 3295117 | 0 | 7811 | 524288 | 0
4625 | async_copy_156 | load | dram | (25,) | 16384 | 3295117 | 341 | 3295458 | 0 | 341 | 16384 | 0
4626 | async_copy_157 | load | dram | (25,) | 24576 | 3295458 | 462 | 3295920 | 0 | 462 | 24576 | 0
4627 | model_layers_0_mlp_up_proj_fused | compute | mma/vector | (25,) | 0 | 3303925 | 16913 | 3320838 | 16913 | 0 | 0 | 0
4628 | async_wait_127 | async_wait | control | (25,) | 0 | 3287012 | 16913 | 3303925 | 0 | 0 | 0 | 0
4629 | async_copy_158 | store | dram | (25,) | 192 | 3303925 | 103 | 3304028 | 0 | 103 | 0 | 192
4630 | async_copy_159 | store | dram | (25,) | 6144 | 3304028 | 191 | 3304219 | 0 | 191 | 0 | 6144
4631 | async_copy_154 | load | dram | (26,) | 524288 | 3304219 | 7811 | 3312030 | 0 | 7811 | 524288 | 0
4632 | async_copy_156 | load | dram | (26,) | 16384 | 3312030 | 341 | 3312371 | 0 | 341 | 16384 | 0
4633 | async_copy_157 | load | dram | (26,) | 24576 | 3312371 | 462 | 3312833 | 0 | 462 | 24576 | 0
4634 | model_layers_0_mlp_up_proj_fused | compute | mma/vector | (26,) | 0 | 3320838 | 16913 | 3337751 | 16913 | 0 | 0 | 0
4635 | async_wait_127 | async_wait | control | (26,) | 0 | 3303925 | 16913 | 3320838 | 0 | 0 | 0 | 0
4636 | async_copy_158 | store | dram | (26,) | 192 | 3320838 | 103 | 3320941 | 0 | 103 | 0 | 192
4637 | async_copy_159 | store | dram | (26,) | 6144 | 3320941 | 191 | 3321132 | 0 | 191 | 0 | 6144
4638 | async_copy_154 | load | dram | (27,) | 524288 | 3321132 | 7811 | 3328943 | 0 | 7811 | 524288 | 0
4639 | async_copy_156 | load | dram | (27,) | 16384 | 3328943 | 341 | 3329284 | 0 | 341 | 16384 | 0
4640 | async_copy_157 | load | dram | (27,) | 24576 | 3329284 | 462 | 3329746 | 0 | 462 | 24576 | 0
4641 | model_layers_0_mlp_up_proj_fused | compute | mma/vector | (27,) | 0 | 3337751 | 16913 | 3354664 | 16913 | 0 | 0 | 0
4642 | async_wait_127 | async_wait | control | (27,) | 0 | 3320838 | 16913 | 3337751 | 0 | 0 | 0 | 0
4643 | async_copy_158 | store | dram | (27,) | 192 | 3337751 | 103 | 3337854 | 0 | 103 | 0 | 192
4644 | async_copy_159 | store | dram | (27,) | 6144 | 3337854 | 191 | 3338045 | 0 | 191 | 0 | 6144
4645 | async_copy_154 | load | dram | (28,) | 524288 | 3338045 | 7811 | 3345856 | 0 | 7811 | 524288 | 0
4646 | async_copy_156 | load | dram | (28,) | 16384 | 3345856 | 341 | 3346197 | 0 | 341 | 16384 | 0
4647 | async_copy_157 | load | dram | (28,) | 24576 | 3346197 | 462 | 3346659 | 0 | 462 | 24576 | 0
4648 | model_layers_0_mlp_up_proj_fused | compute | mma/vector | (28,) | 0 | 3354664 | 16913 | 3371577 | 16913 | 0 | 0 | 0
4649 | async_wait_127 | async_wait | control | (28,) | 0 | 3337751 | 16913 | 3354664 | 0 | 0 | 0 | 0
4650 | async_copy_158 | store | dram | (28,) | 192 | 3354664 | 103 | 3354767 | 0 | 103 | 0 | 192
4651 | async_copy_159 | store | dram | (28,) | 6144 | 3354767 | 191 | 3354958 | 0 | 191 | 0 | 6144
4652 | async_copy_154 | load | dram | (29,) | 524288 | 3354958 | 7811 | 3362769 | 0 | 7811 | 524288 | 0
4653 | async_copy_156 | load | dram | (29,) | 16384 | 3362769 | 341 | 3363110 | 0 | 341 | 16384 | 0
4654 | async_copy_157 | load | dram | (29,) | 24576 | 3363110 | 462 | 3363572 | 0 | 462 | 24576 | 0
4655 | model_layers_0_mlp_up_proj_fused | compute | mma/vector | (29,) | 0 | 3371577 | 16913 | 3388490 | 16913 | 0 | 0 | 0
4656 | async_wait_127 | async_wait | control | (29,) | 0 | 3354664 | 16913 | 3371577 | 0 | 0 | 0 | 0
4657 | async_copy_158 | store | dram | (29,) | 192 | 3371577 | 103 | 3371680 | 0 | 103 | 0 | 192
4658 | async_copy_159 | store | dram | (29,) | 6144 | 3371680 | 191 | 3371871 | 0 | 191 | 0 | 6144
4659 | async_copy_154 | load | dram | (30,) | 524288 | 3371871 | 7811 | 3379682 | 0 | 7811 | 524288 | 0
4660 | async_copy_156 | load | dram | (30,) | 16384 | 3379682 | 341 | 3380023 | 0 | 341 | 16384 | 0
4661 | async_copy_157 | load | dram | (30,) | 24576 | 3380023 | 462 | 3380485 | 0 | 462 | 24576 | 0
4662 | model_layers_0_mlp_up_proj_fused | compute | mma/vector | (30,) | 0 | 3388490 | 16913 | 3405403 | 16913 | 0 | 0 | 0
4663 | async_wait_127 | async_wait | control | (30,) | 0 | 3371577 | 16913 | 3388490 | 0 | 0 | 0 | 0
4664 | async_copy_158 | store | dram | (30,) | 192 | 3388490 | 103 | 3388593 | 0 | 103 | 0 | 192
4665 | async_copy_159 | store | dram | (30,) | 6144 | 3388593 | 191 | 3388784 | 0 | 191 | 0 | 6144
4666 | async_copy_154 | load | dram | (31,) | 524288 | 3388784 | 7811 | 3396595 | 0 | 7811 | 524288 | 0
4667 | async_copy_156 | load | dram | (31,) | 16384 | 3396595 | 341 | 3396936 | 0 | 341 | 16384 | 0
4668 | async_copy_157 | load | dram | (31,) | 24576 | 3396936 | 462 | 3397398 | 0 | 462 | 24576 | 0
4669 | model_layers_0_mlp_up_proj_fused | compute | mma/vector | (31,) | 0 | 3405403 | 16913 | 3422316 | 16913 | 0 | 0 | 0
4670 | async_wait_127 | async_wait | control | (31,) | 0 | 3388490 | 16913 | 3405403 | 0 | 0 | 0 | 0
4671 | async_copy_158 | store | dram | (31,) | 192 | 3405403 | 103 | 3405506 | 0 | 103 | 0 | 192
4672 | async_copy_159 | store | dram | (31,) | 6144 | 3405506 | 191 | 3405697 | 0 | 191 | 0 | 6144
4673 | async_copy_154 | load | dram | (32,) | 524288 | 3405697 | 7811 | 3413508 | 0 | 7811 | 524288 | 0
4674 | async_copy_156 | load | dram | (32,) | 16384 | 3413508 | 341 | 3413849 | 0 | 341 | 16384 | 0
4675 | async_copy_157 | load | dram | (32,) | 24576 | 3413849 | 462 | 3414311 | 0 | 462 | 24576 | 0
4676 | model_layers_0_mlp_up_proj_fused | compute | mma/vector | (32,) | 0 | 3422316 | 16913 | 3439229 | 16913 | 0 | 0 | 0
4677 | async_wait_127 | async_wait | control | (32,) | 0 | 3405403 | 16913 | 3422316 | 0 | 0 | 0 | 0
4678 | async_copy_158 | store | dram | (32,) | 192 | 3422316 | 103 | 3422419 | 0 | 103 | 0 | 192
4679 | async_copy_159 | store | dram | (32,) | 6144 | 3422419 | 191 | 3422610 | 0 | 191 | 0 | 6144
4680 | async_copy_154 | load | dram | (33,) | 524288 | 3422610 | 7811 | 3430421 | 0 | 7811 | 524288 | 0
4681 | async_copy_156 | load | dram | (33,) | 16384 | 3430421 | 341 | 3430762 | 0 | 341 | 16384 | 0
4682 | async_copy_157 | load | dram | (33,) | 24576 | 3430762 | 462 | 3431224 | 0 | 462 | 24576 | 0
4683 | model_layers_0_mlp_up_proj_fused | compute | mma/vector | (33,) | 0 | 3439229 | 16913 | 3456142 | 16913 | 0 | 0 | 0
4684 | async_wait_127 | async_wait | control | (33,) | 0 | 3422316 | 16913 | 3439229 | 0 | 0 | 0 | 0
4685 | async_copy_158 | store | dram | (33,) | 192 | 3439229 | 103 | 3439332 | 0 | 103 | 0 | 192
4686 | async_copy_159 | store | dram | (33,) | 6144 | 3439332 | 191 | 3439523 | 0 | 191 | 0 | 6144
4687 | async_copy_154 | load | dram | (34,) | 524288 | 3439523 | 7811 | 3447334 | 0 | 7811 | 524288 | 0
4688 | async_copy_156 | load | dram | (34,) | 16384 | 3447334 | 341 | 3447675 | 0 | 341 | 16384 | 0
4689 | async_copy_157 | load | dram | (34,) | 24576 | 3447675 | 462 | 3448137 | 0 | 462 | 24576 | 0
4690 | model_layers_0_mlp_up_proj_fused | compute | mma/vector | (34,) | 0 | 3456142 | 16913 | 3473055 | 16913 | 0 | 0 | 0
4691 | async_wait_127 | async_wait | control | (34,) | 0 | 3439229 | 16913 | 3456142 | 0 | 0 | 0 | 0
4692 | async_copy_158 | store | dram | (34,) | 192 | 3456142 | 103 | 3456245 | 0 | 103 | 0 | 192
4693 | async_copy_159 | store | dram | (34,) | 6144 | 3456245 | 191 | 3456436 | 0 | 191 | 0 | 6144
4694 | async_copy_154 | load | dram | (35,) | 524288 | 3456436 | 7811 | 3464247 | 0 | 7811 | 524288 | 0
4695 | async_copy_156 | load | dram | (35,) | 16384 | 3464247 | 341 | 3464588 | 0 | 341 | 16384 | 0
4696 | async_copy_157 | load | dram | (35,) | 24576 | 3464588 | 462 | 3465050 | 0 | 462 | 24576 | 0
4697 | model_layers_0_mlp_up_proj_fused | compute | mma/vector | (35,) | 0 | 3473055 | 16913 | 3489968 | 16913 | 0 | 0 | 0
4698 | async_wait_127 | async_wait | control | (35,) | 0 | 3456142 | 16913 | 3473055 | 0 | 0 | 0 | 0
4699 | async_copy_158 | store | dram | (35,) | 192 | 3473055 | 103 | 3473158 | 0 | 103 | 0 | 192
4700 | async_copy_159 | store | dram | (35,) | 6144 | 3473158 | 191 | 3473349 | 0 | 191 | 0 | 6144
4701 | async_copy_154 | load | dram | (36,) | 524288 | 3473349 | 7811 | 3481160 | 0 | 7811 | 524288 | 0
4702 | async_copy_156 | load | dram | (36,) | 16384 | 3481160 | 341 | 3481501 | 0 | 341 | 16384 | 0
4703 | async_copy_157 | load | dram | (36,) | 24576 | 3481501 | 462 | 3481963 | 0 | 462 | 24576 | 0
4704 | model_layers_0_mlp_up_proj_fused | compute | mma/vector | (36,) | 0 | 3489968 | 16913 | 3506881 | 16913 | 0 | 0 | 0
4705 | async_wait_127 | async_wait | control | (36,) | 0 | 3473055 | 16913 | 3489968 | 0 | 0 | 0 | 0
4706 | async_copy_158 | store | dram | (36,) | 192 | 3489968 | 103 | 3490071 | 0 | 103 | 0 | 192
4707 | async_copy_159 | store | dram | (36,) | 6144 | 3490071 | 191 | 3490262 | 0 | 191 | 0 | 6144
4708 | async_copy_154 | load | dram | (37,) | 524288 | 3490262 | 7811 | 3498073 | 0 | 7811 | 524288 | 0
4709 | async_copy_156 | load | dram | (37,) | 16384 | 3498073 | 341 | 3498414 | 0 | 341 | 16384 | 0
4710 | async_copy_157 | load | dram | (37,) | 24576 | 3498414 | 462 | 3498876 | 0 | 462 | 24576 | 0
4711 | model_layers_0_mlp_up_proj_fused | compute | mma/vector | (37,) | 0 | 3506881 | 16913 | 3523794 | 16913 | 0 | 0 | 0
4712 | async_wait_127 | async_wait | control | (37,) | 0 | 3489968 | 16913 | 3506881 | 0 | 0 | 0 | 0
4713 | async_copy_158 | store | dram | (37,) | 192 | 3506881 | 103 | 3506984 | 0 | 103 | 0 | 192
4714 | async_copy_159 | store | dram | (37,) | 6144 | 3506984 | 191 | 3507175 | 0 | 191 | 0 | 6144
4715 | async_copy_154 | load | dram | (38,) | 524288 | 3507175 | 7811 | 3514986 | 0 | 7811 | 524288 | 0
4716 | async_copy_156 | load | dram | (38,) | 16384 | 3514986 | 341 | 3515327 | 0 | 341 | 16384 | 0
4717 | async_copy_157 | load | dram | (38,) | 24576 | 3515327 | 462 | 3515789 | 0 | 462 | 24576 | 0
4718 | model_layers_0_mlp_up_proj_fused | compute | mma/vector | (38,) | 0 | 3523794 | 16913 | 3540707 | 16913 | 0 | 0 | 0
4719 | async_wait_127 | async_wait | control | (38,) | 0 | 3506881 | 16913 | 3523794 | 0 | 0 | 0 | 0
4720 | async_copy_158 | store | dram | (38,) | 192 | 3523794 | 103 | 3523897 | 0 | 103 | 0 | 192
4721 | async_copy_159 | store | dram | (38,) | 6144 | 3523897 | 191 | 3524088 | 0 | 191 | 0 | 6144
4722 | async_copy_154 | load | dram | (39,) | 524288 | 3524088 | 7811 | 3531899 | 0 | 7811 | 524288 | 0
4723 | async_copy_156 | load | dram | (39,) | 16384 | 3531899 | 341 | 3532240 | 0 | 341 | 16384 | 0
4724 | async_copy_157 | load | dram | (39,) | 24576 | 3532240 | 462 | 3532702 | 0 | 462 | 24576 | 0
4725 | model_layers_0_mlp_up_proj_fused | compute | mma/vector | (39,) | 0 | 3540707 | 16913 | 3557620 | 16913 | 0 | 0 | 0
4726 | async_wait_127 | async_wait | control | (39,) | 0 | 3523794 | 16913 | 3540707 | 0 | 0 | 0 | 0
4727 | async_copy_158 | store | dram | (39,) | 192 | 3540707 | 103 | 3540810 | 0 | 103 | 0 | 192
4728 | async_copy_159 | store | dram | (39,) | 6144 | 3540810 | 191 | 3541001 | 0 | 191 | 0 | 6144
4729 | async_copy_154 | load | dram | (40,) | 524288 | 3541001 | 7811 | 3548812 | 0 | 7811 | 524288 | 0
4730 | async_copy_156 | load | dram | (40,) | 16384 | 3548812 | 341 | 3549153 | 0 | 341 | 16384 | 0
4731 | async_copy_157 | load | dram | (40,) | 24576 | 3549153 | 462 | 3549615 | 0 | 462 | 24576 | 0
4732 | model_layers_0_mlp_up_proj_fused | compute | mma/vector | (40,) | 0 | 3557620 | 16913 | 3574533 | 16913 | 0 | 0 | 0
4733 | async_wait_127 | async_wait | control | (40,) | 0 | 3540707 | 16913 | 3557620 | 0 | 0 | 0 | 0
4734 | async_copy_158 | store | dram | (40,) | 192 | 3557620 | 103 | 3557723 | 0 | 103 | 0 | 192
4735 | async_copy_159 | store | dram | (40,) | 6144 | 3557723 | 191 | 3557914 | 0 | 191 | 0 | 6144
4736 | async_copy_154 | load | dram | (41,) | 524288 | 3557914 | 7811 | 3565725 | 0 | 7811 | 524288 | 0
4737 | async_copy_156 | load | dram | (41,) | 16384 | 3565725 | 341 | 3566066 | 0 | 341 | 16384 | 0
4738 | async_copy_157 | load | dram | (41,) | 24576 | 3566066 | 462 | 3566528 | 0 | 462 | 24576 | 0
4739 | model_layers_0_mlp_up_proj_fused | compute | mma/vector | (41,) | 0 | 3574533 | 16913 | 3591446 | 16913 | 0 | 0 | 0
4740 | async_wait_127 | async_wait | control | (41,) | 0 | 3557620 | 16913 | 3574533 | 0 | 0 | 0 | 0
4741 | async_copy_158 | store | dram | (41,) | 192 | 3574533 | 103 | 3574636 | 0 | 103 | 0 | 192
4742 | async_copy_159 | store | dram | (41,) | 6144 | 3574636 | 191 | 3574827 | 0 | 191 | 0 | 6144
4743 | async_copy_154 | load | dram | (42,) | 524288 | 3574827 | 7811 | 3582638 | 0 | 7811 | 524288 | 0
4744 | async_copy_156 | load | dram | (42,) | 16384 | 3582638 | 341 | 3582979 | 0 | 341 | 16384 | 0
4745 | async_copy_157 | load | dram | (42,) | 24576 | 3582979 | 462 | 3583441 | 0 | 462 | 24576 | 0
4746 | model_layers_0_mlp_up_proj_fused | compute | mma/vector | (42,) | 0 | 3591446 | 16913 | 3608359 | 16913 | 0 | 0 | 0
4747 | async_wait_127 | async_wait | control | (42,) | 0 | 3574533 | 16913 | 3591446 | 0 | 0 | 0 | 0
4748 | async_copy_158 | store | dram | (42,) | 192 | 3591446 | 103 | 3591549 | 0 | 103 | 0 | 192
4749 | async_copy_159 | store | dram | (42,) | 6144 | 3591549 | 191 | 3591740 | 0 | 191 | 0 | 6144
4750 | async_wait_128 | async_wait | control | () | 0 | 3591446 | 16913 | 3608359 | 0 | 0 | 0 | 0
4751 | async_copy_160 | store | dram | () | 192 | 3608359 | 103 | 3608462 | 0 | 103 | 0 | 192
4752 | async_copy_161 | store | dram | () | 6144 | 3608462 | 191 | 3608653 | 0 | 191 | 0 | 6144
4753 | async_wait_129 | async_wait | control | () | 0 | 3608359 | 103 | 3608462 | 0 | 0 | 0 | 0
4754 | async_wait_130 | async_wait | control | () | 0 | 3608462 | 0 | 3608462 | 0 | 0 | 0 | 0
4755 | async_wait_131 | async_wait | control | () | 0 | 3608462 | 191 | 3608653 | 0 | 0 | 0 | 0
4756 | async_wait_132 | async_wait | control | () | 0 | 3608653 | 0 | 3608653 | 0 | 0 | 0 | 0
4757 | async_copy_162 | load | dram | (0,) | 6144 | 3608653 | 191 | 3608844 | 0 | 191 | 6144 | 0
4758 | async_copy_163 | load | dram | (0,) | 262144 | 3608844 | 3956 | 3612800 | 0 | 3956 | 262144 | 0
4759 | async_copy_164 | load | dram | (0,) | 192 | 3612800 | 103 | 3612903 | 0 | 103 | 192 | 0
4760 | async_copy_165 | load | dram | (0,) | 8192 | 3612903 | 221 | 3613124 | 0 | 221 | 8192 | 0
4761 | async_copy_166 | load | dram | (0,) | 196608 | 3613124 | 2992 | 3616116 | 0 | 2992 | 196608 | 0
4762 | model_layers_0_mlp_down_proj | compute | mma | (0,) | 0 | 3616116 | 8455 | 3624571 | 8455 | 0 | 0 | 0
4763 | async_copy_162 | load | dram | (1,) | 6144 | 3616116 | 191 | 3616307 | 0 | 191 | 6144 | 0
4764 | async_copy_163 | load | dram | (1,) | 262144 | 3616307 | 3956 | 3620263 | 0 | 3956 | 262144 | 0
4765 | async_copy_164 | load | dram | (1,) | 192 | 3620263 | 103 | 3620366 | 0 | 103 | 192 | 0
4766 | async_copy_165 | load | dram | (1,) | 8192 | 3620366 | 221 | 3620587 | 0 | 221 | 8192 | 0
4767 | model_layers_0_mlp_down_proj_fused_1 | compute | mma/vector | (1,) | 0 | 3624571 | 8455 | 3633026 | 8455 | 0 | 0 | 0
4768 | async_wait_133 | async_wait | control | (1,) | 0 | 3608653 | 15918 | 3624571 | 0 | 0 | 0 | 0
4769 | async_copy_162 | load | dram | (2,) | 6144 | 3624571 | 191 | 3624762 | 0 | 191 | 6144 | 0
4770 | async_copy_163 | load | dram | (2,) | 262144 | 3624762 | 3956 | 3628718 | 0 | 3956 | 262144 | 0
4771 | async_copy_164 | load | dram | (2,) | 192 | 3628718 | 103 | 3628821 | 0 | 103 | 192 | 0
4772 | async_copy_165 | load | dram | (2,) | 8192 | 3628821 | 221 | 3629042 | 0 | 221 | 8192 | 0
4773 | model_layers_0_mlp_down_proj_fused_1 | compute | mma/vector | (2,) | 0 | 3633026 | 8455 | 3641481 | 8455 | 0 | 0 | 0
4774 | async_wait_133 | async_wait | control | (2,) | 0 | 3624571 | 8455 | 3633026 | 0 | 0 | 0 | 0
4775 | async_copy_162 | load | dram | (3,) | 6144 | 3633026 | 191 | 3633217 | 0 | 191 | 6144 | 0
4776 | async_copy_163 | load | dram | (3,) | 262144 | 3633217 | 3956 | 3637173 | 0 | 3956 | 262144 | 0
4777 | async_copy_164 | load | dram | (3,) | 192 | 3637173 | 103 | 3637276 | 0 | 103 | 192 | 0
4778 | async_copy_165 | load | dram | (3,) | 8192 | 3637276 | 221 | 3637497 | 0 | 221 | 8192 | 0
4779 | model_layers_0_mlp_down_proj_fused_1 | compute | mma/vector | (3,) | 0 | 3641481 | 8455 | 3649936 | 8455 | 0 | 0 | 0
4780 | async_wait_133 | async_wait | control | (3,) | 0 | 3633026 | 8455 | 3641481 | 0 | 0 | 0 | 0
4781 | async_copy_162 | load | dram | (4,) | 6144 | 3641481 | 191 | 3641672 | 0 | 191 | 6144 | 0
4782 | async_copy_163 | load | dram | (4,) | 262144 | 3641672 | 3956 | 3645628 | 0 | 3956 | 262144 | 0
4783 | async_copy_164 | load | dram | (4,) | 192 | 3645628 | 103 | 3645731 | 0 | 103 | 192 | 0
4784 | async_copy_165 | load | dram | (4,) | 8192 | 3645731 | 221 | 3645952 | 0 | 221 | 8192 | 0
4785 | model_layers_0_mlp_down_proj_fused_1 | compute | mma/vector | (4,) | 0 | 3649936 | 8455 | 3658391 | 8455 | 0 | 0 | 0
4786 | async_wait_133 | async_wait | control | (4,) | 0 | 3641481 | 8455 | 3649936 | 0 | 0 | 0 | 0
4787 | async_copy_162 | load | dram | (5,) | 6144 | 3649936 | 191 | 3650127 | 0 | 191 | 6144 | 0
4788 | async_copy_163 | load | dram | (5,) | 262144 | 3650127 | 3956 | 3654083 | 0 | 3956 | 262144 | 0
4789 | async_copy_164 | load | dram | (5,) | 192 | 3654083 | 103 | 3654186 | 0 | 103 | 192 | 0
4790 | async_copy_165 | load | dram | (5,) | 8192 | 3654186 | 221 | 3654407 | 0 | 221 | 8192 | 0
4791 | model_layers_0_mlp_down_proj_fused_1 | compute | mma/vector | (5,) | 0 | 3658391 | 8455 | 3666846 | 8455 | 0 | 0 | 0
4792 | async_wait_133 | async_wait | control | (5,) | 0 | 3649936 | 8455 | 3658391 | 0 | 0 | 0 | 0
4793 | async_copy_162 | load | dram | (6,) | 6144 | 3658391 | 191 | 3658582 | 0 | 191 | 6144 | 0
4794 | async_copy_163 | load | dram | (6,) | 262144 | 3658582 | 3956 | 3662538 | 0 | 3956 | 262144 | 0
4795 | async_copy_164 | load | dram | (6,) | 192 | 3662538 | 103 | 3662641 | 0 | 103 | 192 | 0
4796 | async_copy_165 | load | dram | (6,) | 8192 | 3662641 | 221 | 3662862 | 0 | 221 | 8192 | 0
4797 | model_layers_0_mlp_down_proj_fused_1 | compute | mma/vector | (6,) | 0 | 3666846 | 8455 | 3675301 | 8455 | 0 | 0 | 0
4798 | async_wait_133 | async_wait | control | (6,) | 0 | 3658391 | 8455 | 3666846 | 0 | 0 | 0 | 0
4799 | async_copy_162 | load | dram | (7,) | 6144 | 3666846 | 191 | 3667037 | 0 | 191 | 6144 | 0
4800 | async_copy_163 | load | dram | (7,) | 262144 | 3667037 | 3956 | 3670993 | 0 | 3956 | 262144 | 0
4801 | async_copy_164 | load | dram | (7,) | 192 | 3670993 | 103 | 3671096 | 0 | 103 | 192 | 0
4802 | async_copy_165 | load | dram | (7,) | 8192 | 3671096 | 221 | 3671317 | 0 | 221 | 8192 | 0
4803 | model_layers_0_mlp_down_proj_fused_1 | compute | mma/vector | (7,) | 0 | 3675301 | 8455 | 3683756 | 8455 | 0 | 0 | 0
4804 | async_wait_133 | async_wait | control | (7,) | 0 | 3666846 | 8455 | 3675301 | 0 | 0 | 0 | 0
4805 | async_copy_162 | load | dram | (8,) | 6144 | 3675301 | 191 | 3675492 | 0 | 191 | 6144 | 0
4806 | async_copy_163 | load | dram | (8,) | 262144 | 3675492 | 3956 | 3679448 | 0 | 3956 | 262144 | 0
4807 | async_copy_164 | load | dram | (8,) | 192 | 3679448 | 103 | 3679551 | 0 | 103 | 192 | 0
4808 | async_copy_165 | load | dram | (8,) | 8192 | 3679551 | 221 | 3679772 | 0 | 221 | 8192 | 0
4809 | model_layers_0_mlp_down_proj_fused_1 | compute | mma/vector | (8,) | 0 | 3683756 | 8455 | 3692211 | 8455 | 0 | 0 | 0
4810 | async_wait_133 | async_wait | control | (8,) | 0 | 3675301 | 8455 | 3683756 | 0 | 0 | 0 | 0
4811 | async_copy_162 | load | dram | (9,) | 6144 | 3683756 | 191 | 3683947 | 0 | 191 | 6144 | 0
4812 | async_copy_163 | load | dram | (9,) | 262144 | 3683947 | 3956 | 3687903 | 0 | 3956 | 262144 | 0
4813 | async_copy_164 | load | dram | (9,) | 192 | 3687903 | 103 | 3688006 | 0 | 103 | 192 | 0
4814 | async_copy_165 | load | dram | (9,) | 8192 | 3688006 | 221 | 3688227 | 0 | 221 | 8192 | 0
4815 | model_layers_0_mlp_down_proj_fused_1 | compute | mma/vector | (9,) | 0 | 3692211 | 8455 | 3700666 | 8455 | 0 | 0 | 0
4816 | async_wait_133 | async_wait | control | (9,) | 0 | 3683756 | 8455 | 3692211 | 0 | 0 | 0 | 0
4817 | async_copy_162 | load | dram | (10,) | 6144 | 3692211 | 191 | 3692402 | 0 | 191 | 6144 | 0
4818 | async_copy_163 | load | dram | (10,) | 262144 | 3692402 | 3956 | 3696358 | 0 | 3956 | 262144 | 0
4819 | async_copy_164 | load | dram | (10,) | 192 | 3696358 | 103 | 3696461 | 0 | 103 | 192 | 0
4820 | async_copy_165 | load | dram | (10,) | 8192 | 3696461 | 221 | 3696682 | 0 | 221 | 8192 | 0
4821 | model_layers_0_mlp_down_proj_fused_1 | compute | mma/vector | (10,) | 0 | 3700666 | 8455 | 3709121 | 8455 | 0 | 0 | 0
4822 | async_wait_133 | async_wait | control | (10,) | 0 | 3692211 | 8455 | 3700666 | 0 | 0 | 0 | 0
4823 | async_copy_162 | load | dram | (11,) | 6144 | 3700666 | 191 | 3700857 | 0 | 191 | 6144 | 0
4824 | async_copy_163 | load | dram | (11,) | 262144 | 3700857 | 3956 | 3704813 | 0 | 3956 | 262144 | 0
4825 | async_copy_164 | load | dram | (11,) | 192 | 3704813 | 103 | 3704916 | 0 | 103 | 192 | 0
4826 | async_copy_165 | load | dram | (11,) | 8192 | 3704916 | 221 | 3705137 | 0 | 221 | 8192 | 0
4827 | model_layers_0_mlp_down_proj_fused_1 | compute | mma/vector | (11,) | 0 | 3709121 | 8455 | 3717576 | 8455 | 0 | 0 | 0
4828 | async_wait_133 | async_wait | control | (11,) | 0 | 3700666 | 8455 | 3709121 | 0 | 0 | 0 | 0
4829 | async_copy_162 | load | dram | (12,) | 6144 | 3709121 | 191 | 3709312 | 0 | 191 | 6144 | 0
4830 | async_copy_163 | load | dram | (12,) | 262144 | 3709312 | 3956 | 3713268 | 0 | 3956 | 262144 | 0
4831 | async_copy_164 | load | dram | (12,) | 192 | 3713268 | 103 | 3713371 | 0 | 103 | 192 | 0
4832 | async_copy_165 | load | dram | (12,) | 8192 | 3713371 | 221 | 3713592 | 0 | 221 | 8192 | 0
4833 | model_layers_0_mlp_down_proj_fused_1 | compute | mma/vector | (12,) | 0 | 3717576 | 8455 | 3726031 | 8455 | 0 | 0 | 0
4834 | async_wait_133 | async_wait | control | (12,) | 0 | 3709121 | 8455 | 3717576 | 0 | 0 | 0 | 0
4835 | async_copy_162 | load | dram | (13,) | 6144 | 3717576 | 191 | 3717767 | 0 | 191 | 6144 | 0
4836 | async_copy_163 | load | dram | (13,) | 262144 | 3717767 | 3956 | 3721723 | 0 | 3956 | 262144 | 0
4837 | async_copy_164 | load | dram | (13,) | 192 | 3721723 | 103 | 3721826 | 0 | 103 | 192 | 0
4838 | async_copy_165 | load | dram | (13,) | 8192 | 3721826 | 221 | 3722047 | 0 | 221 | 8192 | 0
4839 | model_layers_0_mlp_down_proj_fused_1 | compute | mma/vector | (13,) | 0 | 3726031 | 8455 | 3734486 | 8455 | 0 | 0 | 0
4840 | async_wait_133 | async_wait | control | (13,) | 0 | 3717576 | 8455 | 3726031 | 0 | 0 | 0 | 0
4841 | async_copy_162 | load | dram | (14,) | 6144 | 3726031 | 191 | 3726222 | 0 | 191 | 6144 | 0
4842 | async_copy_163 | load | dram | (14,) | 262144 | 3726222 | 3956 | 3730178 | 0 | 3956 | 262144 | 0
4843 | async_copy_164 | load | dram | (14,) | 192 | 3730178 | 103 | 3730281 | 0 | 103 | 192 | 0
4844 | async_copy_165 | load | dram | (14,) | 8192 | 3730281 | 221 | 3730502 | 0 | 221 | 8192 | 0
4845 | model_layers_0_mlp_down_proj_fused_1 | compute | mma/vector | (14,) | 0 | 3734486 | 8455 | 3742941 | 8455 | 0 | 0 | 0
4846 | async_wait_133 | async_wait | control | (14,) | 0 | 3726031 | 8455 | 3734486 | 0 | 0 | 0 | 0
4847 | async_copy_162 | load | dram | (15,) | 6144 | 3734486 | 191 | 3734677 | 0 | 191 | 6144 | 0
4848 | async_copy_163 | load | dram | (15,) | 262144 | 3734677 | 3956 | 3738633 | 0 | 3956 | 262144 | 0
4849 | async_copy_164 | load | dram | (15,) | 192 | 3738633 | 103 | 3738736 | 0 | 103 | 192 | 0
4850 | async_copy_165 | load | dram | (15,) | 8192 | 3738736 | 221 | 3738957 | 0 | 221 | 8192 | 0
4851 | model_layers_0_mlp_down_proj_fused_1 | compute | mma/vector | (15,) | 0 | 3742941 | 8455 | 3751396 | 8455 | 0 | 0 | 0
4852 | async_wait_133 | async_wait | control | (15,) | 0 | 3734486 | 8455 | 3742941 | 0 | 0 | 0 | 0
4853 | async_copy_162 | load | dram | (16,) | 6144 | 3742941 | 191 | 3743132 | 0 | 191 | 6144 | 0
4854 | async_copy_163 | load | dram | (16,) | 262144 | 3743132 | 3956 | 3747088 | 0 | 3956 | 262144 | 0
4855 | async_copy_164 | load | dram | (16,) | 192 | 3747088 | 103 | 3747191 | 0 | 103 | 192 | 0
4856 | async_copy_165 | load | dram | (16,) | 8192 | 3747191 | 221 | 3747412 | 0 | 221 | 8192 | 0
4857 | model_layers_0_mlp_down_proj_fused_1 | compute | mma/vector | (16,) | 0 | 3751396 | 8455 | 3759851 | 8455 | 0 | 0 | 0
4858 | async_wait_133 | async_wait | control | (16,) | 0 | 3742941 | 8455 | 3751396 | 0 | 0 | 0 | 0
4859 | async_copy_162 | load | dram | (17,) | 6144 | 3751396 | 191 | 3751587 | 0 | 191 | 6144 | 0
4860 | async_copy_163 | load | dram | (17,) | 262144 | 3751587 | 3956 | 3755543 | 0 | 3956 | 262144 | 0
4861 | async_copy_164 | load | dram | (17,) | 192 | 3755543 | 103 | 3755646 | 0 | 103 | 192 | 0
4862 | async_copy_165 | load | dram | (17,) | 8192 | 3755646 | 221 | 3755867 | 0 | 221 | 8192 | 0
4863 | model_layers_0_mlp_down_proj_fused_1 | compute | mma/vector | (17,) | 0 | 3759851 | 8455 | 3768306 | 8455 | 0 | 0 | 0
4864 | async_wait_133 | async_wait | control | (17,) | 0 | 3751396 | 8455 | 3759851 | 0 | 0 | 0 | 0
4865 | async_copy_162 | load | dram | (18,) | 6144 | 3759851 | 191 | 3760042 | 0 | 191 | 6144 | 0
4866 | async_copy_163 | load | dram | (18,) | 262144 | 3760042 | 3956 | 3763998 | 0 | 3956 | 262144 | 0
4867 | async_copy_164 | load | dram | (18,) | 192 | 3763998 | 103 | 3764101 | 0 | 103 | 192 | 0
4868 | async_copy_165 | load | dram | (18,) | 8192 | 3764101 | 221 | 3764322 | 0 | 221 | 8192 | 0
4869 | model_layers_0_mlp_down_proj_fused_1 | compute | mma/vector | (18,) | 0 | 3768306 | 8455 | 3776761 | 8455 | 0 | 0 | 0
4870 | async_wait_133 | async_wait | control | (18,) | 0 | 3759851 | 8455 | 3768306 | 0 | 0 | 0 | 0
4871 | async_copy_162 | load | dram | (19,) | 6144 | 3768306 | 191 | 3768497 | 0 | 191 | 6144 | 0
4872 | async_copy_163 | load | dram | (19,) | 262144 | 3768497 | 3956 | 3772453 | 0 | 3956 | 262144 | 0
4873 | async_copy_164 | load | dram | (19,) | 192 | 3772453 | 103 | 3772556 | 0 | 103 | 192 | 0
4874 | async_copy_165 | load | dram | (19,) | 8192 | 3772556 | 221 | 3772777 | 0 | 221 | 8192 | 0
4875 | model_layers_0_mlp_down_proj_fused_1 | compute | mma/vector | (19,) | 0 | 3776761 | 8455 | 3785216 | 8455 | 0 | 0 | 0
4876 | async_wait_133 | async_wait | control | (19,) | 0 | 3768306 | 8455 | 3776761 | 0 | 0 | 0 | 0
4877 | async_copy_162 | load | dram | (20,) | 6144 | 3776761 | 191 | 3776952 | 0 | 191 | 6144 | 0
4878 | async_copy_163 | load | dram | (20,) | 262144 | 3776952 | 3956 | 3780908 | 0 | 3956 | 262144 | 0
4879 | async_copy_164 | load | dram | (20,) | 192 | 3780908 | 103 | 3781011 | 0 | 103 | 192 | 0
4880 | async_copy_165 | load | dram | (20,) | 8192 | 3781011 | 221 | 3781232 | 0 | 221 | 8192 | 0
4881 | model_layers_0_mlp_down_proj_fused_1 | compute | mma/vector | (20,) | 0 | 3785216 | 8455 | 3793671 | 8455 | 0 | 0 | 0
4882 | async_wait_133 | async_wait | control | (20,) | 0 | 3776761 | 8455 | 3785216 | 0 | 0 | 0 | 0
4883 | async_copy_162 | load | dram | (21,) | 6144 | 3785216 | 191 | 3785407 | 0 | 191 | 6144 | 0
4884 | async_copy_163 | load | dram | (21,) | 262144 | 3785407 | 3956 | 3789363 | 0 | 3956 | 262144 | 0
4885 | async_copy_164 | load | dram | (21,) | 192 | 3789363 | 103 | 3789466 | 0 | 103 | 192 | 0
4886 | async_copy_165 | load | dram | (21,) | 8192 | 3789466 | 221 | 3789687 | 0 | 221 | 8192 | 0
4887 | model_layers_0_mlp_down_proj_fused_1 | compute | mma/vector | (21,) | 0 | 3793671 | 8455 | 3802126 | 8455 | 0 | 0 | 0
4888 | async_wait_133 | async_wait | control | (21,) | 0 | 3785216 | 8455 | 3793671 | 0 | 0 | 0 | 0
4889 | async_copy_162 | load | dram | (22,) | 6144 | 3793671 | 191 | 3793862 | 0 | 191 | 6144 | 0
4890 | async_copy_163 | load | dram | (22,) | 262144 | 3793862 | 3956 | 3797818 | 0 | 3956 | 262144 | 0
4891 | async_copy_164 | load | dram | (22,) | 192 | 3797818 | 103 | 3797921 | 0 | 103 | 192 | 0
4892 | async_copy_165 | load | dram | (22,) | 8192 | 3797921 | 221 | 3798142 | 0 | 221 | 8192 | 0
4893 | model_layers_0_mlp_down_proj_fused_1 | compute | mma/vector | (22,) | 0 | 3802126 | 8455 | 3810581 | 8455 | 0 | 0 | 0
4894 | async_wait_133 | async_wait | control | (22,) | 0 | 3793671 | 8455 | 3802126 | 0 | 0 | 0 | 0
4895 | async_copy_162 | load | dram | (23,) | 6144 | 3802126 | 191 | 3802317 | 0 | 191 | 6144 | 0
4896 | async_copy_163 | load | dram | (23,) | 262144 | 3802317 | 3956 | 3806273 | 0 | 3956 | 262144 | 0
4897 | async_copy_164 | load | dram | (23,) | 192 | 3806273 | 103 | 3806376 | 0 | 103 | 192 | 0
4898 | async_copy_165 | load | dram | (23,) | 8192 | 3806376 | 221 | 3806597 | 0 | 221 | 8192 | 0
4899 | model_layers_0_mlp_down_proj_fused_1 | compute | mma/vector | (23,) | 0 | 3810581 | 8455 | 3819036 | 8455 | 0 | 0 | 0
4900 | async_wait_133 | async_wait | control | (23,) | 0 | 3802126 | 8455 | 3810581 | 0 | 0 | 0 | 0
4901 | async_copy_162 | load | dram | (24,) | 6144 | 3810581 | 191 | 3810772 | 0 | 191 | 6144 | 0
4902 | async_copy_163 | load | dram | (24,) | 262144 | 3810772 | 3956 | 3814728 | 0 | 3956 | 262144 | 0
4903 | async_copy_164 | load | dram | (24,) | 192 | 3814728 | 103 | 3814831 | 0 | 103 | 192 | 0
4904 | async_copy_165 | load | dram | (24,) | 8192 | 3814831 | 221 | 3815052 | 0 | 221 | 8192 | 0
4905 | model_layers_0_mlp_down_proj_fused_1 | compute | mma/vector | (24,) | 0 | 3819036 | 8455 | 3827491 | 8455 | 0 | 0 | 0
4906 | async_wait_133 | async_wait | control | (24,) | 0 | 3810581 | 8455 | 3819036 | 0 | 0 | 0 | 0
4907 | async_copy_162 | load | dram | (25,) | 6144 | 3819036 | 191 | 3819227 | 0 | 191 | 6144 | 0
4908 | async_copy_163 | load | dram | (25,) | 262144 | 3819227 | 3956 | 3823183 | 0 | 3956 | 262144 | 0
4909 | async_copy_164 | load | dram | (25,) | 192 | 3823183 | 103 | 3823286 | 0 | 103 | 192 | 0
4910 | async_copy_165 | load | dram | (25,) | 8192 | 3823286 | 221 | 3823507 | 0 | 221 | 8192 | 0
4911 | model_layers_0_mlp_down_proj_fused_1 | compute | mma/vector | (25,) | 0 | 3827491 | 8455 | 3835946 | 8455 | 0 | 0 | 0
4912 | async_wait_133 | async_wait | control | (25,) | 0 | 3819036 | 8455 | 3827491 | 0 | 0 | 0 | 0
4913 | async_copy_162 | load | dram | (26,) | 6144 | 3827491 | 191 | 3827682 | 0 | 191 | 6144 | 0
4914 | async_copy_163 | load | dram | (26,) | 262144 | 3827682 | 3956 | 3831638 | 0 | 3956 | 262144 | 0
4915 | async_copy_164 | load | dram | (26,) | 192 | 3831638 | 103 | 3831741 | 0 | 103 | 192 | 0
4916 | async_copy_165 | load | dram | (26,) | 8192 | 3831741 | 221 | 3831962 | 0 | 221 | 8192 | 0
4917 | model_layers_0_mlp_down_proj_fused_1 | compute | mma/vector | (26,) | 0 | 3835946 | 8455 | 3844401 | 8455 | 0 | 0 | 0
4918 | async_wait_133 | async_wait | control | (26,) | 0 | 3827491 | 8455 | 3835946 | 0 | 0 | 0 | 0
4919 | async_copy_162 | load | dram | (27,) | 6144 | 3835946 | 191 | 3836137 | 0 | 191 | 6144 | 0
4920 | async_copy_163 | load | dram | (27,) | 262144 | 3836137 | 3956 | 3840093 | 0 | 3956 | 262144 | 0
4921 | async_copy_164 | load | dram | (27,) | 192 | 3840093 | 103 | 3840196 | 0 | 103 | 192 | 0
4922 | async_copy_165 | load | dram | (27,) | 8192 | 3840196 | 221 | 3840417 | 0 | 221 | 8192 | 0
4923 | model_layers_0_mlp_down_proj_fused_1 | compute | mma/vector | (27,) | 0 | 3844401 | 8455 | 3852856 | 8455 | 0 | 0 | 0
4924 | async_wait_133 | async_wait | control | (27,) | 0 | 3835946 | 8455 | 3844401 | 0 | 0 | 0 | 0
4925 | async_copy_162 | load | dram | (28,) | 6144 | 3844401 | 191 | 3844592 | 0 | 191 | 6144 | 0
4926 | async_copy_163 | load | dram | (28,) | 262144 | 3844592 | 3956 | 3848548 | 0 | 3956 | 262144 | 0
4927 | async_copy_164 | load | dram | (28,) | 192 | 3848548 | 103 | 3848651 | 0 | 103 | 192 | 0
4928 | async_copy_165 | load | dram | (28,) | 8192 | 3848651 | 221 | 3848872 | 0 | 221 | 8192 | 0
4929 | model_layers_0_mlp_down_proj_fused_1 | compute | mma/vector | (28,) | 0 | 3852856 | 8455 | 3861311 | 8455 | 0 | 0 | 0
4930 | async_wait_133 | async_wait | control | (28,) | 0 | 3844401 | 8455 | 3852856 | 0 | 0 | 0 | 0
4931 | async_copy_162 | load | dram | (29,) | 6144 | 3852856 | 191 | 3853047 | 0 | 191 | 6144 | 0
4932 | async_copy_163 | load | dram | (29,) | 262144 | 3853047 | 3956 | 3857003 | 0 | 3956 | 262144 | 0
4933 | async_copy_164 | load | dram | (29,) | 192 | 3857003 | 103 | 3857106 | 0 | 103 | 192 | 0
4934 | async_copy_165 | load | dram | (29,) | 8192 | 3857106 | 221 | 3857327 | 0 | 221 | 8192 | 0
4935 | model_layers_0_mlp_down_proj_fused_1 | compute | mma/vector | (29,) | 0 | 3861311 | 8455 | 3869766 | 8455 | 0 | 0 | 0
4936 | async_wait_133 | async_wait | control | (29,) | 0 | 3852856 | 8455 | 3861311 | 0 | 0 | 0 | 0
4937 | async_copy_162 | load | dram | (30,) | 6144 | 3861311 | 191 | 3861502 | 0 | 191 | 6144 | 0
4938 | async_copy_163 | load | dram | (30,) | 262144 | 3861502 | 3956 | 3865458 | 0 | 3956 | 262144 | 0
4939 | async_copy_164 | load | dram | (30,) | 192 | 3865458 | 103 | 3865561 | 0 | 103 | 192 | 0
4940 | async_copy_165 | load | dram | (30,) | 8192 | 3865561 | 221 | 3865782 | 0 | 221 | 8192 | 0
4941 | model_layers_0_mlp_down_proj_fused_1 | compute | mma/vector | (30,) | 0 | 3869766 | 8455 | 3878221 | 8455 | 0 | 0 | 0
4942 | async_wait_133 | async_wait | control | (30,) | 0 | 3861311 | 8455 | 3869766 | 0 | 0 | 0 | 0
4943 | async_copy_162 | load | dram | (31,) | 6144 | 3869766 | 191 | 3869957 | 0 | 191 | 6144 | 0
4944 | async_copy_163 | load | dram | (31,) | 262144 | 3869957 | 3956 | 3873913 | 0 | 3956 | 262144 | 0
4945 | async_copy_164 | load | dram | (31,) | 192 | 3873913 | 103 | 3874016 | 0 | 103 | 192 | 0
4946 | async_copy_165 | load | dram | (31,) | 8192 | 3874016 | 221 | 3874237 | 0 | 221 | 8192 | 0
4947 | model_layers_0_mlp_down_proj_fused_1 | compute | mma/vector | (31,) | 0 | 3878221 | 8455 | 3886676 | 8455 | 0 | 0 | 0
4948 | async_wait_133 | async_wait | control | (31,) | 0 | 3869766 | 8455 | 3878221 | 0 | 0 | 0 | 0
4949 | async_copy_162 | load | dram | (32,) | 6144 | 3878221 | 191 | 3878412 | 0 | 191 | 6144 | 0
4950 | async_copy_163 | load | dram | (32,) | 262144 | 3878412 | 3956 | 3882368 | 0 | 3956 | 262144 | 0
4951 | async_copy_164 | load | dram | (32,) | 192 | 3882368 | 103 | 3882471 | 0 | 103 | 192 | 0
4952 | async_copy_165 | load | dram | (32,) | 8192 | 3882471 | 221 | 3882692 | 0 | 221 | 8192 | 0
4953 | model_layers_0_mlp_down_proj_fused_1 | compute | mma/vector | (32,) | 0 | 3886676 | 8455 | 3895131 | 8455 | 0 | 0 | 0
4954 | async_wait_133 | async_wait | control | (32,) | 0 | 3878221 | 8455 | 3886676 | 0 | 0 | 0 | 0
4955 | async_copy_162 | load | dram | (33,) | 6144 | 3886676 | 191 | 3886867 | 0 | 191 | 6144 | 0
4956 | async_copy_163 | load | dram | (33,) | 262144 | 3886867 | 3956 | 3890823 | 0 | 3956 | 262144 | 0
4957 | async_copy_164 | load | dram | (33,) | 192 | 3890823 | 103 | 3890926 | 0 | 103 | 192 | 0
4958 | async_copy_165 | load | dram | (33,) | 8192 | 3890926 | 221 | 3891147 | 0 | 221 | 8192 | 0
4959 | model_layers_0_mlp_down_proj_fused_1 | compute | mma/vector | (33,) | 0 | 3895131 | 8455 | 3903586 | 8455 | 0 | 0 | 0
4960 | async_wait_133 | async_wait | control | (33,) | 0 | 3886676 | 8455 | 3895131 | 0 | 0 | 0 | 0
4961 | async_copy_162 | load | dram | (34,) | 6144 | 3895131 | 191 | 3895322 | 0 | 191 | 6144 | 0
4962 | async_copy_163 | load | dram | (34,) | 262144 | 3895322 | 3956 | 3899278 | 0 | 3956 | 262144 | 0
4963 | async_copy_164 | load | dram | (34,) | 192 | 3899278 | 103 | 3899381 | 0 | 103 | 192 | 0
4964 | async_copy_165 | load | dram | (34,) | 8192 | 3899381 | 221 | 3899602 | 0 | 221 | 8192 | 0
4965 | model_layers_0_mlp_down_proj_fused_1 | compute | mma/vector | (34,) | 0 | 3903586 | 8455 | 3912041 | 8455 | 0 | 0 | 0
4966 | async_wait_133 | async_wait | control | (34,) | 0 | 3895131 | 8455 | 3903586 | 0 | 0 | 0 | 0
4967 | async_copy_162 | load | dram | (35,) | 6144 | 3903586 | 191 | 3903777 | 0 | 191 | 6144 | 0
4968 | async_copy_163 | load | dram | (35,) | 262144 | 3903777 | 3956 | 3907733 | 0 | 3956 | 262144 | 0
4969 | async_copy_164 | load | dram | (35,) | 192 | 3907733 | 103 | 3907836 | 0 | 103 | 192 | 0
4970 | async_copy_165 | load | dram | (35,) | 8192 | 3907836 | 221 | 3908057 | 0 | 221 | 8192 | 0
4971 | model_layers_0_mlp_down_proj_fused_1 | compute | mma/vector | (35,) | 0 | 3912041 | 8455 | 3920496 | 8455 | 0 | 0 | 0
4972 | async_wait_133 | async_wait | control | (35,) | 0 | 3903586 | 8455 | 3912041 | 0 | 0 | 0 | 0
4973 | async_copy_162 | load | dram | (36,) | 6144 | 3912041 | 191 | 3912232 | 0 | 191 | 6144 | 0
4974 | async_copy_163 | load | dram | (36,) | 262144 | 3912232 | 3956 | 3916188 | 0 | 3956 | 262144 | 0
4975 | async_copy_164 | load | dram | (36,) | 192 | 3916188 | 103 | 3916291 | 0 | 103 | 192 | 0
4976 | async_copy_165 | load | dram | (36,) | 8192 | 3916291 | 221 | 3916512 | 0 | 221 | 8192 | 0
4977 | model_layers_0_mlp_down_proj_fused_1 | compute | mma/vector | (36,) | 0 | 3920496 | 8455 | 3928951 | 8455 | 0 | 0 | 0
4978 | async_wait_133 | async_wait | control | (36,) | 0 | 3912041 | 8455 | 3920496 | 0 | 0 | 0 | 0
4979 | async_copy_162 | load | dram | (37,) | 6144 | 3920496 | 191 | 3920687 | 0 | 191 | 6144 | 0
4980 | async_copy_163 | load | dram | (37,) | 262144 | 3920687 | 3956 | 3924643 | 0 | 3956 | 262144 | 0
4981 | async_copy_164 | load | dram | (37,) | 192 | 3924643 | 103 | 3924746 | 0 | 103 | 192 | 0
4982 | async_copy_165 | load | dram | (37,) | 8192 | 3924746 | 221 | 3924967 | 0 | 221 | 8192 | 0
4983 | model_layers_0_mlp_down_proj_fused_1 | compute | mma/vector | (37,) | 0 | 3928951 | 8455 | 3937406 | 8455 | 0 | 0 | 0
4984 | async_wait_133 | async_wait | control | (37,) | 0 | 3920496 | 8455 | 3928951 | 0 | 0 | 0 | 0
4985 | async_copy_162 | load | dram | (38,) | 6144 | 3928951 | 191 | 3929142 | 0 | 191 | 6144 | 0
4986 | async_copy_163 | load | dram | (38,) | 262144 | 3929142 | 3956 | 3933098 | 0 | 3956 | 262144 | 0
4987 | async_copy_164 | load | dram | (38,) | 192 | 3933098 | 103 | 3933201 | 0 | 103 | 192 | 0
4988 | async_copy_165 | load | dram | (38,) | 8192 | 3933201 | 221 | 3933422 | 0 | 221 | 8192 | 0
4989 | model_layers_0_mlp_down_proj_fused_1 | compute | mma/vector | (38,) | 0 | 3937406 | 8455 | 3945861 | 8455 | 0 | 0 | 0
4990 | async_wait_133 | async_wait | control | (38,) | 0 | 3928951 | 8455 | 3937406 | 0 | 0 | 0 | 0
4991 | async_copy_162 | load | dram | (39,) | 6144 | 3937406 | 191 | 3937597 | 0 | 191 | 6144 | 0
4992 | async_copy_163 | load | dram | (39,) | 262144 | 3937597 | 3956 | 3941553 | 0 | 3956 | 262144 | 0
4993 | async_copy_164 | load | dram | (39,) | 192 | 3941553 | 103 | 3941656 | 0 | 103 | 192 | 0
4994 | async_copy_165 | load | dram | (39,) | 8192 | 3941656 | 221 | 3941877 | 0 | 221 | 8192 | 0
4995 | model_layers_0_mlp_down_proj_fused_1 | compute | mma/vector | (39,) | 0 | 3945861 | 8455 | 3954316 | 8455 | 0 | 0 | 0
4996 | async_wait_133 | async_wait | control | (39,) | 0 | 3937406 | 8455 | 3945861 | 0 | 0 | 0 | 0
4997 | async_copy_162 | load | dram | (40,) | 6144 | 3945861 | 191 | 3946052 | 0 | 191 | 6144 | 0
4998 | async_copy_163 | load | dram | (40,) | 262144 | 3946052 | 3956 | 3950008 | 0 | 3956 | 262144 | 0
4999 | async_copy_164 | load | dram | (40,) | 192 | 3950008 | 103 | 3950111 | 0 | 103 | 192 | 0
5000 | async_copy_165 | load | dram | (40,) | 8192 | 3950111 | 221 | 3950332 | 0 | 221 | 8192 | 0
5001 | model_layers_0_mlp_down_proj_fused_1 | compute | mma/vector | (40,) | 0 | 3954316 | 8455 | 3962771 | 8455 | 0 | 0 | 0
5002 | async_wait_133 | async_wait | control | (40,) | 0 | 3945861 | 8455 | 3954316 | 0 | 0 | 0 | 0
5003 | async_copy_162 | load | dram | (41,) | 6144 | 3954316 | 191 | 3954507 | 0 | 191 | 6144 | 0
5004 | async_copy_163 | load | dram | (41,) | 262144 | 3954507 | 3956 | 3958463 | 0 | 3956 | 262144 | 0
5005 | async_copy_164 | load | dram | (41,) | 192 | 3958463 | 103 | 3958566 | 0 | 103 | 192 | 0
5006 | async_copy_165 | load | dram | (41,) | 8192 | 3958566 | 221 | 3958787 | 0 | 221 | 8192 | 0
5007 | model_layers_0_mlp_down_proj_fused_1 | compute | mma/vector | (41,) | 0 | 3962771 | 8455 | 3971226 | 8455 | 0 | 0 | 0
5008 | async_wait_133 | async_wait | control | (41,) | 0 | 3954316 | 8455 | 3962771 | 0 | 0 | 0 | 0
5009 | async_copy_162 | load | dram | (42,) | 6144 | 3962771 | 191 | 3962962 | 0 | 191 | 6144 | 0
5010 | async_copy_163 | load | dram | (42,) | 262144 | 3962962 | 3956 | 3966918 | 0 | 3956 | 262144 | 0
5011 | async_copy_164 | load | dram | (42,) | 192 | 3966918 | 103 | 3967021 | 0 | 103 | 192 | 0
5012 | async_copy_165 | load | dram | (42,) | 8192 | 3967021 | 221 | 3967242 | 0 | 221 | 8192 | 0
5013 | model_layers_0_mlp_down_proj_fused | compute | mma/vector | (42,) | 0 | 3971226 | 8455 | 3979681 | 8455 | 0 | 0 | 0
5014 | model_layers_0_mlp_down_proj_add_1_fused | compute | vector | (42,) | 0 | 3979681 | 3072 | 3982753 | 3072 | 0 | 0 | 0
5015 | async_wait_133 | async_wait | control | (42,) | 0 | 3962771 | 8455 | 3971226 | 0 | 0 | 0 | 0
5016 | async_copy_162 | load | dram | (43,) | 6144 | 3971226 | 191 | 3971417 | 0 | 191 | 6144 | 0
5017 | async_copy_163 | load | dram | (43,) | 262144 | 3971417 | 3956 | 3975373 | 0 | 3956 | 262144 | 0
5018 | async_copy_164 | load | dram | (43,) | 192 | 3975373 | 103 | 3975476 | 0 | 103 | 192 | 0
5019 | async_copy_165 | load | dram | (43,) | 8192 | 3975476 | 221 | 3975697 | 0 | 221 | 8192 | 0
5020 | async_copy_166 | load | dram | (43,) | 196608 | 3975697 | 2992 | 3978689 | 0 | 2992 | 196608 | 0
5021 | model_layers_0_mlp_down_proj | compute | mma | (43,) | 0 | 3979681 | 8455 | 3988136 | 8455 | 0 | 0 | 0
5022 | async_wait_133 | async_wait | control | (43,) | 0 | 3971226 | 11527 | 3982753 | 0 | 0 | 0 | 0
5023 | async_copy_167 | store | dram | (43,) | 1536 | 3982753 | 123 | 3982876 | 0 | 123 | 0 | 1536
5024 | async_copy_168 | store | dram | (43,) | 73728 | 3982876 | 1185 | 3984061 | 0 | 1185 | 0 | 73728
5025 | async_copy_162 | load | dram | (44,) | 6144 | 3984061 | 191 | 3984252 | 0 | 191 | 6144 | 0
5026 | async_copy_163 | load | dram | (44,) | 262144 | 3984252 | 3956 | 3988208 | 0 | 3956 | 262144 | 0
5027 | async_copy_164 | load | dram | (44,) | 192 | 3988208 | 103 | 3988311 | 0 | 103 | 192 | 0
5028 | async_copy_165 | load | dram | (44,) | 8192 | 3988311 | 221 | 3988532 | 0 | 221 | 8192 | 0
5029 | model_layers_0_mlp_down_proj_fused_1 | compute | mma/vector | (44,) | 0 | 3988532 | 8455 | 3996987 | 8455 | 0 | 0 | 0
5030 | async_wait_133 | async_wait | control | (44,) | 0 | 3982753 | 5383 | 3988136 | 0 | 0 | 0 | 0
5031 | async_copy_162 | load | dram | (45,) | 6144 | 3988532 | 191 | 3988723 | 0 | 191 | 6144 | 0
5032 | async_copy_163 | load | dram | (45,) | 262144 | 3988723 | 3956 | 3992679 | 0 | 3956 | 262144 | 0
5033 | async_copy_164 | load | dram | (45,) | 192 | 3992679 | 103 | 3992782 | 0 | 103 | 192 | 0
5034 | async_copy_165 | load | dram | (45,) | 8192 | 3992782 | 221 | 3993003 | 0 | 221 | 8192 | 0
5035 | model_layers_0_mlp_down_proj_fused_1 | compute | mma/vector | (45,) | 0 | 3996987 | 8455 | 4005442 | 8455 | 0 | 0 | 0
5036 | async_wait_133 | async_wait | control | (45,) | 0 | 3988136 | 8851 | 3996987 | 0 | 0 | 0 | 0
5037 | async_copy_162 | load | dram | (46,) | 6144 | 3996987 | 191 | 3997178 | 0 | 191 | 6144 | 0
5038 | async_copy_163 | load | dram | (46,) | 262144 | 3997178 | 3956 | 4001134 | 0 | 3956 | 262144 | 0
5039 | async_copy_164 | load | dram | (46,) | 192 | 4001134 | 103 | 4001237 | 0 | 103 | 192 | 0
5040 | async_copy_165 | load | dram | (46,) | 8192 | 4001237 | 221 | 4001458 | 0 | 221 | 8192 | 0
5041 | model_layers_0_mlp_down_proj_fused_1 | compute | mma/vector | (46,) | 0 | 4005442 | 8455 | 4013897 | 8455 | 0 | 0 | 0
5042 | async_wait_133 | async_wait | control | (46,) | 0 | 3996987 | 8455 | 4005442 | 0 | 0 | 0 | 0
5043 | async_copy_162 | load | dram | (47,) | 6144 | 4005442 | 191 | 4005633 | 0 | 191 | 6144 | 0
5044 | async_copy_163 | load | dram | (47,) | 262144 | 4005633 | 3956 | 4009589 | 0 | 3956 | 262144 | 0
5045 | async_copy_164 | load | dram | (47,) | 192 | 4009589 | 103 | 4009692 | 0 | 103 | 192 | 0
5046 | async_copy_165 | load | dram | (47,) | 8192 | 4009692 | 221 | 4009913 | 0 | 221 | 8192 | 0
5047 | model_layers_0_mlp_down_proj_fused_1 | compute | mma/vector | (47,) | 0 | 4013897 | 8455 | 4022352 | 8455 | 0 | 0 | 0
5048 | async_wait_133 | async_wait | control | (47,) | 0 | 4005442 | 8455 | 4013897 | 0 | 0 | 0 | 0
5049 | async_copy_162 | load | dram | (48,) | 6144 | 4013897 | 191 | 4014088 | 0 | 191 | 6144 | 0
5050 | async_copy_163 | load | dram | (48,) | 262144 | 4014088 | 3956 | 4018044 | 0 | 3956 | 262144 | 0
5051 | async_copy_164 | load | dram | (48,) | 192 | 4018044 | 103 | 4018147 | 0 | 103 | 192 | 0
5052 | async_copy_165 | load | dram | (48,) | 8192 | 4018147 | 221 | 4018368 | 0 | 221 | 8192 | 0
5053 | model_layers_0_mlp_down_proj_fused_1 | compute | mma/vector | (48,) | 0 | 4022352 | 8455 | 4030807 | 8455 | 0 | 0 | 0
5054 | async_wait_133 | async_wait | control | (48,) | 0 | 4013897 | 8455 | 4022352 | 0 | 0 | 0 | 0
5055 | async_copy_162 | load | dram | (49,) | 6144 | 4022352 | 191 | 4022543 | 0 | 191 | 6144 | 0
5056 | async_copy_163 | load | dram | (49,) | 262144 | 4022543 | 3956 | 4026499 | 0 | 3956 | 262144 | 0
5057 | async_copy_164 | load | dram | (49,) | 192 | 4026499 | 103 | 4026602 | 0 | 103 | 192 | 0
5058 | async_copy_165 | load | dram | (49,) | 8192 | 4026602 | 221 | 4026823 | 0 | 221 | 8192 | 0
5059 | model_layers_0_mlp_down_proj_fused_1 | compute | mma/vector | (49,) | 0 | 4030807 | 8455 | 4039262 | 8455 | 0 | 0 | 0
5060 | async_wait_133 | async_wait | control | (49,) | 0 | 4022352 | 8455 | 4030807 | 0 | 0 | 0 | 0
5061 | async_copy_162 | load | dram | (50,) | 6144 | 4030807 | 191 | 4030998 | 0 | 191 | 6144 | 0
5062 | async_copy_163 | load | dram | (50,) | 262144 | 4030998 | 3956 | 4034954 | 0 | 3956 | 262144 | 0
5063 | async_copy_164 | load | dram | (50,) | 192 | 4034954 | 103 | 4035057 | 0 | 103 | 192 | 0
5064 | async_copy_165 | load | dram | (50,) | 8192 | 4035057 | 221 | 4035278 | 0 | 221 | 8192 | 0
5065 | model_layers_0_mlp_down_proj_fused_1 | compute | mma/vector | (50,) | 0 | 4039262 | 8455 | 4047717 | 8455 | 0 | 0 | 0
5066 | async_wait_133 | async_wait | control | (50,) | 0 | 4030807 | 8455 | 4039262 | 0 | 0 | 0 | 0
5067 | async_copy_162 | load | dram | (51,) | 6144 | 4039262 | 191 | 4039453 | 0 | 191 | 6144 | 0
5068 | async_copy_163 | load | dram | (51,) | 262144 | 4039453 | 3956 | 4043409 | 0 | 3956 | 262144 | 0
5069 | async_copy_164 | load | dram | (51,) | 192 | 4043409 | 103 | 4043512 | 0 | 103 | 192 | 0
5070 | async_copy_165 | load | dram | (51,) | 8192 | 4043512 | 221 | 4043733 | 0 | 221 | 8192 | 0
5071 | model_layers_0_mlp_down_proj_fused_1 | compute | mma/vector | (51,) | 0 | 4047717 | 8455 | 4056172 | 8455 | 0 | 0 | 0
5072 | async_wait_133 | async_wait | control | (51,) | 0 | 4039262 | 8455 | 4047717 | 0 | 0 | 0 | 0
5073 | async_copy_162 | load | dram | (52,) | 6144 | 4047717 | 191 | 4047908 | 0 | 191 | 6144 | 0
5074 | async_copy_163 | load | dram | (52,) | 262144 | 4047908 | 3956 | 4051864 | 0 | 3956 | 262144 | 0
5075 | async_copy_164 | load | dram | (52,) | 192 | 4051864 | 103 | 4051967 | 0 | 103 | 192 | 0
5076 | async_copy_165 | load | dram | (52,) | 8192 | 4051967 | 221 | 4052188 | 0 | 221 | 8192 | 0
5077 | model_layers_0_mlp_down_proj_fused_1 | compute | mma/vector | (52,) | 0 | 4056172 | 8455 | 4064627 | 8455 | 0 | 0 | 0
5078 | async_wait_133 | async_wait | control | (52,) | 0 | 4047717 | 8455 | 4056172 | 0 | 0 | 0 | 0
5079 | async_copy_162 | load | dram | (53,) | 6144 | 4056172 | 191 | 4056363 | 0 | 191 | 6144 | 0
5080 | async_copy_163 | load | dram | (53,) | 262144 | 4056363 | 3956 | 4060319 | 0 | 3956 | 262144 | 0
5081 | async_copy_164 | load | dram | (53,) | 192 | 4060319 | 103 | 4060422 | 0 | 103 | 192 | 0
5082 | async_copy_165 | load | dram | (53,) | 8192 | 4060422 | 221 | 4060643 | 0 | 221 | 8192 | 0
5083 | model_layers_0_mlp_down_proj_fused_1 | compute | mma/vector | (53,) | 0 | 4064627 | 8455 | 4073082 | 8455 | 0 | 0 | 0
5084 | async_wait_133 | async_wait | control | (53,) | 0 | 4056172 | 8455 | 4064627 | 0 | 0 | 0 | 0
5085 | async_copy_162 | load | dram | (54,) | 6144 | 4064627 | 191 | 4064818 | 0 | 191 | 6144 | 0
5086 | async_copy_163 | load | dram | (54,) | 262144 | 4064818 | 3956 | 4068774 | 0 | 3956 | 262144 | 0
5087 | async_copy_164 | load | dram | (54,) | 192 | 4068774 | 103 | 4068877 | 0 | 103 | 192 | 0
5088 | async_copy_165 | load | dram | (54,) | 8192 | 4068877 | 221 | 4069098 | 0 | 221 | 8192 | 0
5089 | model_layers_0_mlp_down_proj_fused_1 | compute | mma/vector | (54,) | 0 | 4073082 | 8455 | 4081537 | 8455 | 0 | 0 | 0
5090 | async_wait_133 | async_wait | control | (54,) | 0 | 4064627 | 8455 | 4073082 | 0 | 0 | 0 | 0
5091 | async_copy_162 | load | dram | (55,) | 6144 | 4073082 | 191 | 4073273 | 0 | 191 | 6144 | 0
5092 | async_copy_163 | load | dram | (55,) | 262144 | 4073273 | 3956 | 4077229 | 0 | 3956 | 262144 | 0
5093 | async_copy_164 | load | dram | (55,) | 192 | 4077229 | 103 | 4077332 | 0 | 103 | 192 | 0
5094 | async_copy_165 | load | dram | (55,) | 8192 | 4077332 | 221 | 4077553 | 0 | 221 | 8192 | 0
5095 | model_layers_0_mlp_down_proj_fused_1 | compute | mma/vector | (55,) | 0 | 4081537 | 8455 | 4089992 | 8455 | 0 | 0 | 0
5096 | async_wait_133 | async_wait | control | (55,) | 0 | 4073082 | 8455 | 4081537 | 0 | 0 | 0 | 0
5097 | async_copy_162 | load | dram | (56,) | 6144 | 4081537 | 191 | 4081728 | 0 | 191 | 6144 | 0
5098 | async_copy_163 | load | dram | (56,) | 262144 | 4081728 | 3956 | 4085684 | 0 | 3956 | 262144 | 0
5099 | async_copy_164 | load | dram | (56,) | 192 | 4085684 | 103 | 4085787 | 0 | 103 | 192 | 0
5100 | async_copy_165 | load | dram | (56,) | 8192 | 4085787 | 221 | 4086008 | 0 | 221 | 8192 | 0
5101 | model_layers_0_mlp_down_proj_fused_1 | compute | mma/vector | (56,) | 0 | 4089992 | 8455 | 4098447 | 8455 | 0 | 0 | 0
5102 | async_wait_133 | async_wait | control | (56,) | 0 | 4081537 | 8455 | 4089992 | 0 | 0 | 0 | 0
5103 | async_copy_162 | load | dram | (57,) | 6144 | 4089992 | 191 | 4090183 | 0 | 191 | 6144 | 0
5104 | async_copy_163 | load | dram | (57,) | 262144 | 4090183 | 3956 | 4094139 | 0 | 3956 | 262144 | 0
5105 | async_copy_164 | load | dram | (57,) | 192 | 4094139 | 103 | 4094242 | 0 | 103 | 192 | 0
5106 | async_copy_165 | load | dram | (57,) | 8192 | 4094242 | 221 | 4094463 | 0 | 221 | 8192 | 0
5107 | model_layers_0_mlp_down_proj_fused_1 | compute | mma/vector | (57,) | 0 | 4098447 | 8455 | 4106902 | 8455 | 0 | 0 | 0
5108 | async_wait_133 | async_wait | control | (57,) | 0 | 4089992 | 8455 | 4098447 | 0 | 0 | 0 | 0
5109 | async_copy_162 | load | dram | (58,) | 6144 | 4098447 | 191 | 4098638 | 0 | 191 | 6144 | 0
5110 | async_copy_163 | load | dram | (58,) | 262144 | 4098638 | 3956 | 4102594 | 0 | 3956 | 262144 | 0
5111 | async_copy_164 | load | dram | (58,) | 192 | 4102594 | 103 | 4102697 | 0 | 103 | 192 | 0
5112 | async_copy_165 | load | dram | (58,) | 8192 | 4102697 | 221 | 4102918 | 0 | 221 | 8192 | 0
5113 | model_layers_0_mlp_down_proj_fused_1 | compute | mma/vector | (58,) | 0 | 4106902 | 8455 | 4115357 | 8455 | 0 | 0 | 0
5114 | async_wait_133 | async_wait | control | (58,) | 0 | 4098447 | 8455 | 4106902 | 0 | 0 | 0 | 0
5115 | async_copy_162 | load | dram | (59,) | 6144 | 4106902 | 191 | 4107093 | 0 | 191 | 6144 | 0
5116 | async_copy_163 | load | dram | (59,) | 262144 | 4107093 | 3956 | 4111049 | 0 | 3956 | 262144 | 0
5117 | async_copy_164 | load | dram | (59,) | 192 | 4111049 | 103 | 4111152 | 0 | 103 | 192 | 0
5118 | async_copy_165 | load | dram | (59,) | 8192 | 4111152 | 221 | 4111373 | 0 | 221 | 8192 | 0
5119 | model_layers_0_mlp_down_proj_fused_1 | compute | mma/vector | (59,) | 0 | 4115357 | 8455 | 4123812 | 8455 | 0 | 0 | 0
5120 | async_wait_133 | async_wait | control | (59,) | 0 | 4106902 | 8455 | 4115357 | 0 | 0 | 0 | 0
5121 | async_copy_162 | load | dram | (60,) | 6144 | 4115357 | 191 | 4115548 | 0 | 191 | 6144 | 0
5122 | async_copy_163 | load | dram | (60,) | 262144 | 4115548 | 3956 | 4119504 | 0 | 3956 | 262144 | 0
5123 | async_copy_164 | load | dram | (60,) | 192 | 4119504 | 103 | 4119607 | 0 | 103 | 192 | 0
5124 | async_copy_165 | load | dram | (60,) | 8192 | 4119607 | 221 | 4119828 | 0 | 221 | 8192 | 0
5125 | model_layers_0_mlp_down_proj_fused_1 | compute | mma/vector | (60,) | 0 | 4123812 | 8455 | 4132267 | 8455 | 0 | 0 | 0
5126 | async_wait_133 | async_wait | control | (60,) | 0 | 4115357 | 8455 | 4123812 | 0 | 0 | 0 | 0
5127 | async_copy_162 | load | dram | (61,) | 6144 | 4123812 | 191 | 4124003 | 0 | 191 | 6144 | 0
5128 | async_copy_163 | load | dram | (61,) | 262144 | 4124003 | 3956 | 4127959 | 0 | 3956 | 262144 | 0
5129 | async_copy_164 | load | dram | (61,) | 192 | 4127959 | 103 | 4128062 | 0 | 103 | 192 | 0
5130 | async_copy_165 | load | dram | (61,) | 8192 | 4128062 | 221 | 4128283 | 0 | 221 | 8192 | 0
5131 | model_layers_0_mlp_down_proj_fused_1 | compute | mma/vector | (61,) | 0 | 4132267 | 8455 | 4140722 | 8455 | 0 | 0 | 0
5132 | async_wait_133 | async_wait | control | (61,) | 0 | 4123812 | 8455 | 4132267 | 0 | 0 | 0 | 0
5133 | async_copy_162 | load | dram | (62,) | 6144 | 4132267 | 191 | 4132458 | 0 | 191 | 6144 | 0
5134 | async_copy_163 | load | dram | (62,) | 262144 | 4132458 | 3956 | 4136414 | 0 | 3956 | 262144 | 0
5135 | async_copy_164 | load | dram | (62,) | 192 | 4136414 | 103 | 4136517 | 0 | 103 | 192 | 0
5136 | async_copy_165 | load | dram | (62,) | 8192 | 4136517 | 221 | 4136738 | 0 | 221 | 8192 | 0
5137 | model_layers_0_mlp_down_proj_fused_1 | compute | mma/vector | (62,) | 0 | 4140722 | 8455 | 4149177 | 8455 | 0 | 0 | 0
5138 | async_wait_133 | async_wait | control | (62,) | 0 | 4132267 | 8455 | 4140722 | 0 | 0 | 0 | 0
5139 | async_copy_162 | load | dram | (63,) | 6144 | 4140722 | 191 | 4140913 | 0 | 191 | 6144 | 0
5140 | async_copy_163 | load | dram | (63,) | 262144 | 4140913 | 3956 | 4144869 | 0 | 3956 | 262144 | 0
5141 | async_copy_164 | load | dram | (63,) | 192 | 4144869 | 103 | 4144972 | 0 | 103 | 192 | 0
5142 | async_copy_165 | load | dram | (63,) | 8192 | 4144972 | 221 | 4145193 | 0 | 221 | 8192 | 0
5143 | model_layers_0_mlp_down_proj_fused_1 | compute | mma/vector | (63,) | 0 | 4149177 | 8455 | 4157632 | 8455 | 0 | 0 | 0
5144 | async_wait_133 | async_wait | control | (63,) | 0 | 4140722 | 8455 | 4149177 | 0 | 0 | 0 | 0
5145 | async_copy_162 | load | dram | (64,) | 6144 | 4149177 | 191 | 4149368 | 0 | 191 | 6144 | 0
5146 | async_copy_163 | load | dram | (64,) | 262144 | 4149368 | 3956 | 4153324 | 0 | 3956 | 262144 | 0
5147 | async_copy_164 | load | dram | (64,) | 192 | 4153324 | 103 | 4153427 | 0 | 103 | 192 | 0
5148 | async_copy_165 | load | dram | (64,) | 8192 | 4153427 | 221 | 4153648 | 0 | 221 | 8192 | 0
5149 | model_layers_0_mlp_down_proj_fused_1 | compute | mma/vector | (64,) | 0 | 4157632 | 8455 | 4166087 | 8455 | 0 | 0 | 0
5150 | async_wait_133 | async_wait | control | (64,) | 0 | 4149177 | 8455 | 4157632 | 0 | 0 | 0 | 0
5151 | async_copy_162 | load | dram | (65,) | 6144 | 4157632 | 191 | 4157823 | 0 | 191 | 6144 | 0
5152 | async_copy_163 | load | dram | (65,) | 262144 | 4157823 | 3956 | 4161779 | 0 | 3956 | 262144 | 0
5153 | async_copy_164 | load | dram | (65,) | 192 | 4161779 | 103 | 4161882 | 0 | 103 | 192 | 0
5154 | async_copy_165 | load | dram | (65,) | 8192 | 4161882 | 221 | 4162103 | 0 | 221 | 8192 | 0
5155 | model_layers_0_mlp_down_proj_fused_1 | compute | mma/vector | (65,) | 0 | 4166087 | 8455 | 4174542 | 8455 | 0 | 0 | 0
5156 | async_wait_133 | async_wait | control | (65,) | 0 | 4157632 | 8455 | 4166087 | 0 | 0 | 0 | 0
5157 | async_copy_162 | load | dram | (66,) | 6144 | 4166087 | 191 | 4166278 | 0 | 191 | 6144 | 0
5158 | async_copy_163 | load | dram | (66,) | 262144 | 4166278 | 3956 | 4170234 | 0 | 3956 | 262144 | 0
5159 | async_copy_164 | load | dram | (66,) | 192 | 4170234 | 103 | 4170337 | 0 | 103 | 192 | 0
5160 | async_copy_165 | load | dram | (66,) | 8192 | 4170337 | 221 | 4170558 | 0 | 221 | 8192 | 0
5161 | model_layers_0_mlp_down_proj_fused_1 | compute | mma/vector | (66,) | 0 | 4174542 | 8455 | 4182997 | 8455 | 0 | 0 | 0
5162 | async_wait_133 | async_wait | control | (66,) | 0 | 4166087 | 8455 | 4174542 | 0 | 0 | 0 | 0
5163 | async_copy_162 | load | dram | (67,) | 6144 | 4174542 | 191 | 4174733 | 0 | 191 | 6144 | 0
5164 | async_copy_163 | load | dram | (67,) | 262144 | 4174733 | 3956 | 4178689 | 0 | 3956 | 262144 | 0
5165 | async_copy_164 | load | dram | (67,) | 192 | 4178689 | 103 | 4178792 | 0 | 103 | 192 | 0
5166 | async_copy_165 | load | dram | (67,) | 8192 | 4178792 | 221 | 4179013 | 0 | 221 | 8192 | 0
5167 | model_layers_0_mlp_down_proj_fused_1 | compute | mma/vector | (67,) | 0 | 4182997 | 8455 | 4191452 | 8455 | 0 | 0 | 0
5168 | async_wait_133 | async_wait | control | (67,) | 0 | 4174542 | 8455 | 4182997 | 0 | 0 | 0 | 0
5169 | async_copy_162 | load | dram | (68,) | 6144 | 4182997 | 191 | 4183188 | 0 | 191 | 6144 | 0
5170 | async_copy_163 | load | dram | (68,) | 262144 | 4183188 | 3956 | 4187144 | 0 | 3956 | 262144 | 0
5171 | async_copy_164 | load | dram | (68,) | 192 | 4187144 | 103 | 4187247 | 0 | 103 | 192 | 0
5172 | async_copy_165 | load | dram | (68,) | 8192 | 4187247 | 221 | 4187468 | 0 | 221 | 8192 | 0
5173 | model_layers_0_mlp_down_proj_fused_1 | compute | mma/vector | (68,) | 0 | 4191452 | 8455 | 4199907 | 8455 | 0 | 0 | 0
5174 | async_wait_133 | async_wait | control | (68,) | 0 | 4182997 | 8455 | 4191452 | 0 | 0 | 0 | 0
5175 | async_copy_162 | load | dram | (69,) | 6144 | 4191452 | 191 | 4191643 | 0 | 191 | 6144 | 0
5176 | async_copy_163 | load | dram | (69,) | 262144 | 4191643 | 3956 | 4195599 | 0 | 3956 | 262144 | 0
5177 | async_copy_164 | load | dram | (69,) | 192 | 4195599 | 103 | 4195702 | 0 | 103 | 192 | 0
5178 | async_copy_165 | load | dram | (69,) | 8192 | 4195702 | 221 | 4195923 | 0 | 221 | 8192 | 0
5179 | model_layers_0_mlp_down_proj_fused_1 | compute | mma/vector | (69,) | 0 | 4199907 | 8455 | 4208362 | 8455 | 0 | 0 | 0
5180 | async_wait_133 | async_wait | control | (69,) | 0 | 4191452 | 8455 | 4199907 | 0 | 0 | 0 | 0
5181 | async_copy_162 | load | dram | (70,) | 6144 | 4199907 | 191 | 4200098 | 0 | 191 | 6144 | 0
5182 | async_copy_163 | load | dram | (70,) | 262144 | 4200098 | 3956 | 4204054 | 0 | 3956 | 262144 | 0
5183 | async_copy_164 | load | dram | (70,) | 192 | 4204054 | 103 | 4204157 | 0 | 103 | 192 | 0
5184 | async_copy_165 | load | dram | (70,) | 8192 | 4204157 | 221 | 4204378 | 0 | 221 | 8192 | 0
5185 | model_layers_0_mlp_down_proj_fused_1 | compute | mma/vector | (70,) | 0 | 4208362 | 8455 | 4216817 | 8455 | 0 | 0 | 0
5186 | async_wait_133 | async_wait | control | (70,) | 0 | 4199907 | 8455 | 4208362 | 0 | 0 | 0 | 0
5187 | async_copy_162 | load | dram | (71,) | 6144 | 4208362 | 191 | 4208553 | 0 | 191 | 6144 | 0
5188 | async_copy_163 | load | dram | (71,) | 262144 | 4208553 | 3956 | 4212509 | 0 | 3956 | 262144 | 0
5189 | async_copy_164 | load | dram | (71,) | 192 | 4212509 | 103 | 4212612 | 0 | 103 | 192 | 0
5190 | async_copy_165 | load | dram | (71,) | 8192 | 4212612 | 221 | 4212833 | 0 | 221 | 8192 | 0
5191 | model_layers_0_mlp_down_proj_fused_1 | compute | mma/vector | (71,) | 0 | 4216817 | 8455 | 4225272 | 8455 | 0 | 0 | 0
5192 | async_wait_133 | async_wait | control | (71,) | 0 | 4208362 | 8455 | 4216817 | 0 | 0 | 0 | 0
5193 | async_copy_162 | load | dram | (72,) | 6144 | 4216817 | 191 | 4217008 | 0 | 191 | 6144 | 0
5194 | async_copy_163 | load | dram | (72,) | 262144 | 4217008 | 3956 | 4220964 | 0 | 3956 | 262144 | 0
5195 | async_copy_164 | load | dram | (72,) | 192 | 4220964 | 103 | 4221067 | 0 | 103 | 192 | 0
5196 | async_copy_165 | load | dram | (72,) | 8192 | 4221067 | 221 | 4221288 | 0 | 221 | 8192 | 0
5197 | model_layers_0_mlp_down_proj_fused_1 | compute | mma/vector | (72,) | 0 | 4225272 | 8455 | 4233727 | 8455 | 0 | 0 | 0
5198 | async_wait_133 | async_wait | control | (72,) | 0 | 4216817 | 8455 | 4225272 | 0 | 0 | 0 | 0
5199 | async_copy_162 | load | dram | (73,) | 6144 | 4225272 | 191 | 4225463 | 0 | 191 | 6144 | 0
5200 | async_copy_163 | load | dram | (73,) | 262144 | 4225463 | 3956 | 4229419 | 0 | 3956 | 262144 | 0
5201 | async_copy_164 | load | dram | (73,) | 192 | 4229419 | 103 | 4229522 | 0 | 103 | 192 | 0
5202 | async_copy_165 | load | dram | (73,) | 8192 | 4229522 | 221 | 4229743 | 0 | 221 | 8192 | 0
5203 | model_layers_0_mlp_down_proj_fused_1 | compute | mma/vector | (73,) | 0 | 4233727 | 8455 | 4242182 | 8455 | 0 | 0 | 0
5204 | async_wait_133 | async_wait | control | (73,) | 0 | 4225272 | 8455 | 4233727 | 0 | 0 | 0 | 0
5205 | async_copy_162 | load | dram | (74,) | 6144 | 4233727 | 191 | 4233918 | 0 | 191 | 6144 | 0
5206 | async_copy_163 | load | dram | (74,) | 262144 | 4233918 | 3956 | 4237874 | 0 | 3956 | 262144 | 0
5207 | async_copy_164 | load | dram | (74,) | 192 | 4237874 | 103 | 4237977 | 0 | 103 | 192 | 0
5208 | async_copy_165 | load | dram | (74,) | 8192 | 4237977 | 221 | 4238198 | 0 | 221 | 8192 | 0
5209 | model_layers_0_mlp_down_proj_fused_1 | compute | mma/vector | (74,) | 0 | 4242182 | 8455 | 4250637 | 8455 | 0 | 0 | 0
5210 | async_wait_133 | async_wait | control | (74,) | 0 | 4233727 | 8455 | 4242182 | 0 | 0 | 0 | 0
5211 | async_copy_162 | load | dram | (75,) | 6144 | 4242182 | 191 | 4242373 | 0 | 191 | 6144 | 0
5212 | async_copy_163 | load | dram | (75,) | 262144 | 4242373 | 3956 | 4246329 | 0 | 3956 | 262144 | 0
5213 | async_copy_164 | load | dram | (75,) | 192 | 4246329 | 103 | 4246432 | 0 | 103 | 192 | 0
5214 | async_copy_165 | load | dram | (75,) | 8192 | 4246432 | 221 | 4246653 | 0 | 221 | 8192 | 0
5215 | model_layers_0_mlp_down_proj_fused_1 | compute | mma/vector | (75,) | 0 | 4250637 | 8455 | 4259092 | 8455 | 0 | 0 | 0
5216 | async_wait_133 | async_wait | control | (75,) | 0 | 4242182 | 8455 | 4250637 | 0 | 0 | 0 | 0
5217 | async_copy_162 | load | dram | (76,) | 6144 | 4250637 | 191 | 4250828 | 0 | 191 | 6144 | 0
5218 | async_copy_163 | load | dram | (76,) | 262144 | 4250828 | 3956 | 4254784 | 0 | 3956 | 262144 | 0
5219 | async_copy_164 | load | dram | (76,) | 192 | 4254784 | 103 | 4254887 | 0 | 103 | 192 | 0
5220 | async_copy_165 | load | dram | (76,) | 8192 | 4254887 | 221 | 4255108 | 0 | 221 | 8192 | 0
5221 | model_layers_0_mlp_down_proj_fused_1 | compute | mma/vector | (76,) | 0 | 4259092 | 8455 | 4267547 | 8455 | 0 | 0 | 0
5222 | async_wait_133 | async_wait | control | (76,) | 0 | 4250637 | 8455 | 4259092 | 0 | 0 | 0 | 0
5223 | async_copy_162 | load | dram | (77,) | 6144 | 4259092 | 191 | 4259283 | 0 | 191 | 6144 | 0
5224 | async_copy_163 | load | dram | (77,) | 262144 | 4259283 | 3956 | 4263239 | 0 | 3956 | 262144 | 0
5225 | async_copy_164 | load | dram | (77,) | 192 | 4263239 | 103 | 4263342 | 0 | 103 | 192 | 0
5226 | async_copy_165 | load | dram | (77,) | 8192 | 4263342 | 221 | 4263563 | 0 | 221 | 8192 | 0
5227 | model_layers_0_mlp_down_proj_fused_1 | compute | mma/vector | (77,) | 0 | 4267547 | 8455 | 4276002 | 8455 | 0 | 0 | 0
5228 | async_wait_133 | async_wait | control | (77,) | 0 | 4259092 | 8455 | 4267547 | 0 | 0 | 0 | 0
5229 | async_copy_162 | load | dram | (78,) | 6144 | 4267547 | 191 | 4267738 | 0 | 191 | 6144 | 0
5230 | async_copy_163 | load | dram | (78,) | 262144 | 4267738 | 3956 | 4271694 | 0 | 3956 | 262144 | 0
5231 | async_copy_164 | load | dram | (78,) | 192 | 4271694 | 103 | 4271797 | 0 | 103 | 192 | 0
5232 | async_copy_165 | load | dram | (78,) | 8192 | 4271797 | 221 | 4272018 | 0 | 221 | 8192 | 0
5233 | model_layers_0_mlp_down_proj_fused_1 | compute | mma/vector | (78,) | 0 | 4276002 | 8455 | 4284457 | 8455 | 0 | 0 | 0
5234 | async_wait_133 | async_wait | control | (78,) | 0 | 4267547 | 8455 | 4276002 | 0 | 0 | 0 | 0
5235 | async_copy_162 | load | dram | (79,) | 6144 | 4276002 | 191 | 4276193 | 0 | 191 | 6144 | 0
5236 | async_copy_163 | load | dram | (79,) | 262144 | 4276193 | 3956 | 4280149 | 0 | 3956 | 262144 | 0
5237 | async_copy_164 | load | dram | (79,) | 192 | 4280149 | 103 | 4280252 | 0 | 103 | 192 | 0
5238 | async_copy_165 | load | dram | (79,) | 8192 | 4280252 | 221 | 4280473 | 0 | 221 | 8192 | 0
5239 | model_layers_0_mlp_down_proj_fused_1 | compute | mma/vector | (79,) | 0 | 4284457 | 8455 | 4292912 | 8455 | 0 | 0 | 0
5240 | async_wait_133 | async_wait | control | (79,) | 0 | 4276002 | 8455 | 4284457 | 0 | 0 | 0 | 0
5241 | async_copy_162 | load | dram | (80,) | 6144 | 4284457 | 191 | 4284648 | 0 | 191 | 6144 | 0
5242 | async_copy_163 | load | dram | (80,) | 262144 | 4284648 | 3956 | 4288604 | 0 | 3956 | 262144 | 0
5243 | async_copy_164 | load | dram | (80,) | 192 | 4288604 | 103 | 4288707 | 0 | 103 | 192 | 0
5244 | async_copy_165 | load | dram | (80,) | 8192 | 4288707 | 221 | 4288928 | 0 | 221 | 8192 | 0
5245 | model_layers_0_mlp_down_proj_fused_1 | compute | mma/vector | (80,) | 0 | 4292912 | 8455 | 4301367 | 8455 | 0 | 0 | 0
5246 | async_wait_133 | async_wait | control | (80,) | 0 | 4284457 | 8455 | 4292912 | 0 | 0 | 0 | 0
5247 | async_copy_162 | load | dram | (81,) | 6144 | 4292912 | 191 | 4293103 | 0 | 191 | 6144 | 0
5248 | async_copy_163 | load | dram | (81,) | 262144 | 4293103 | 3956 | 4297059 | 0 | 3956 | 262144 | 0
5249 | async_copy_164 | load | dram | (81,) | 192 | 4297059 | 103 | 4297162 | 0 | 103 | 192 | 0
5250 | async_copy_165 | load | dram | (81,) | 8192 | 4297162 | 221 | 4297383 | 0 | 221 | 8192 | 0
5251 | model_layers_0_mlp_down_proj_fused_1 | compute | mma/vector | (81,) | 0 | 4301367 | 8455 | 4309822 | 8455 | 0 | 0 | 0
5252 | async_wait_133 | async_wait | control | (81,) | 0 | 4292912 | 8455 | 4301367 | 0 | 0 | 0 | 0
5253 | async_copy_162 | load | dram | (82,) | 6144 | 4301367 | 191 | 4301558 | 0 | 191 | 6144 | 0
5254 | async_copy_163 | load | dram | (82,) | 262144 | 4301558 | 3956 | 4305514 | 0 | 3956 | 262144 | 0
5255 | async_copy_164 | load | dram | (82,) | 192 | 4305514 | 103 | 4305617 | 0 | 103 | 192 | 0
5256 | async_copy_165 | load | dram | (82,) | 8192 | 4305617 | 221 | 4305838 | 0 | 221 | 8192 | 0
5257 | model_layers_0_mlp_down_proj_fused_1 | compute | mma/vector | (82,) | 0 | 4309822 | 8455 | 4318277 | 8455 | 0 | 0 | 0
5258 | async_wait_133 | async_wait | control | (82,) | 0 | 4301367 | 8455 | 4309822 | 0 | 0 | 0 | 0
5259 | async_copy_162 | load | dram | (83,) | 6144 | 4309822 | 191 | 4310013 | 0 | 191 | 6144 | 0
5260 | async_copy_163 | load | dram | (83,) | 262144 | 4310013 | 3956 | 4313969 | 0 | 3956 | 262144 | 0
5261 | async_copy_164 | load | dram | (83,) | 192 | 4313969 | 103 | 4314072 | 0 | 103 | 192 | 0
5262 | async_copy_165 | load | dram | (83,) | 8192 | 4314072 | 221 | 4314293 | 0 | 221 | 8192 | 0
5263 | model_layers_0_mlp_down_proj_fused_1 | compute | mma/vector | (83,) | 0 | 4318277 | 8455 | 4326732 | 8455 | 0 | 0 | 0
5264 | async_wait_133 | async_wait | control | (83,) | 0 | 4309822 | 8455 | 4318277 | 0 | 0 | 0 | 0
5265 | async_copy_162 | load | dram | (84,) | 6144 | 4318277 | 191 | 4318468 | 0 | 191 | 6144 | 0
5266 | async_copy_163 | load | dram | (84,) | 262144 | 4318468 | 3956 | 4322424 | 0 | 3956 | 262144 | 0
5267 | async_copy_164 | load | dram | (84,) | 192 | 4322424 | 103 | 4322527 | 0 | 103 | 192 | 0
5268 | async_copy_165 | load | dram | (84,) | 8192 | 4322527 | 221 | 4322748 | 0 | 221 | 8192 | 0
5269 | model_layers_0_mlp_down_proj_fused_1 | compute | mma/vector | (84,) | 0 | 4326732 | 8455 | 4335187 | 8455 | 0 | 0 | 0
5270 | async_wait_133 | async_wait | control | (84,) | 0 | 4318277 | 8455 | 4326732 | 0 | 0 | 0 | 0
5271 | async_copy_162 | load | dram | (85,) | 6144 | 4326732 | 191 | 4326923 | 0 | 191 | 6144 | 0
5272 | async_copy_163 | load | dram | (85,) | 262144 | 4326923 | 3956 | 4330879 | 0 | 3956 | 262144 | 0
5273 | async_copy_164 | load | dram | (85,) | 192 | 4330879 | 103 | 4330982 | 0 | 103 | 192 | 0
5274 | async_copy_165 | load | dram | (85,) | 8192 | 4330982 | 221 | 4331203 | 0 | 221 | 8192 | 0
5275 | model_layers_0_mlp_down_proj_fused | compute | mma/vector | (85,) | 0 | 4335187 | 8455 | 4343642 | 8455 | 0 | 0 | 0
5276 | model_layers_0_mlp_down_proj_add_1_fused | compute | vector | (85,) | 0 | 4343642 | 3072 | 4346714 | 3072 | 0 | 0 | 0
5277 | async_wait_133 | async_wait | control | (85,) | 0 | 4326732 | 8455 | 4335187 | 0 | 0 | 0 | 0
5278 | async_wait_134 | async_wait | control | () | 0 | 4335187 | 11527 | 4346714 | 0 | 0 | 0 | 0
5279 | async_copy_169 | store | dram | () | 1536 | 4346714 | 123 | 4346837 | 0 | 123 | 0 | 1536
5280 | async_copy_170 | store | dram | () | 73728 | 4346837 | 1185 | 4348022 | 0 | 1185 | 0 | 73728
5281 | async_wait_135 | async_wait | control | () | 0 | 4346714 | 0 | 4346714 | 0 | 0 | 0 | 0
5282 | async_wait_136 | async_wait | control | () | 0 | 4346714 | 123 | 4346837 | 0 | 0 | 0 | 0
5283 | async_wait_137 | async_wait | control | () | 0 | 4346837 | 0 | 4346837 | 0 | 0 | 0 | 0
5284 | async_wait_138 | async_wait | control | () | 0 | 4346837 | 1185 | 4348022 | 0 | 0 | 0 | 0
5285 | async_copy_171 | load | dram | (0,) | 147456 | 4348022 | 2269 | 4350291 | 0 | 2269 | 147456 | 0
5286 | async_copy_172 | load | dram | (0,) | 1310720 | 4350291 | 19376 | 4369667 | 0 | 19376 | 1310720 | 0
5287 | async_copy_173 | load | dram | (0,) | 3072 | 4369667 | 146 | 4369813 | 0 | 146 | 3072 | 0
5288 | async_copy_174 | load | dram | (0,) | 40960 | 4369813 | 703 | 4370516 | 0 | 703 | 40960 | 0
5289 | lm_head | compute | mma | (0,) | 0 | 4370516 | 42262 | 4412778 | 42262 | 0 | 0 | 0
5290 | async_copy_172 | load | dram | (1,) | 1310720 | 4370516 | 19376 | 4389892 | 0 | 19376 | 1310720 | 0
5291 | async_copy_174 | load | dram | (1,) | 40960 | 4389892 | 703 | 4390595 | 0 | 703 | 40960 | 0
5292 | lm_head | compute | mma | (1,) | 0 | 4412778 | 42262 | 4455040 | 42262 | 0 | 0 | 0
5293 | async_wait_139 | async_wait | control | (1,) | 0 | 4348022 | 64756 | 4412778 | 0 | 0 | 0 | 0
5294 | async_copy_175 | store | dram | (1,) | 61440 | 4412778 | 1004 | 4413782 | 0 | 1004 | 0 | 61440
5295 | async_copy_172 | load | dram | (2,) | 1310720 | 4413782 | 19376 | 4433158 | 0 | 19376 | 1310720 | 0
5296 | async_copy_174 | load | dram | (2,) | 40960 | 4433158 | 703 | 4433861 | 0 | 703 | 40960 | 0
5297 | lm_head | compute | mma | (2,) | 0 | 4455040 | 42262 | 4497302 | 42262 | 0 | 0 | 0
5298 | async_wait_139 | async_wait | control | (2,) | 0 | 4412778 | 42262 | 4455040 | 0 | 0 | 0 | 0
5299 | async_copy_175 | store | dram | (2,) | 61440 | 4455040 | 1004 | 4456044 | 0 | 1004 | 0 | 61440
5300 | async_copy_172 | load | dram | (3,) | 1310720 | 4456044 | 19376 | 4475420 | 0 | 19376 | 1310720 | 0
5301 | async_copy_174 | load | dram | (3,) | 40960 | 4475420 | 703 | 4476123 | 0 | 703 | 40960 | 0
5302 | lm_head | compute | mma | (3,) | 0 | 4497302 | 42262 | 4539564 | 42262 | 0 | 0 | 0
5303 | async_wait_139 | async_wait | control | (3,) | 0 | 4455040 | 42262 | 4497302 | 0 | 0 | 0 | 0
5304 | async_copy_175 | store | dram | (3,) | 61440 | 4497302 | 1004 | 4498306 | 0 | 1004 | 0 | 61440
5305 | async_copy_172 | load | dram | (4,) | 1310720 | 4498306 | 19376 | 4517682 | 0 | 19376 | 1310720 | 0
5306 | async_copy_174 | load | dram | (4,) | 40960 | 4517682 | 703 | 4518385 | 0 | 703 | 40960 | 0
5307 | lm_head | compute | mma | (4,) | 0 | 4539564 | 42262 | 4581826 | 42262 | 0 | 0 | 0
5308 | async_wait_139 | async_wait | control | (4,) | 0 | 4497302 | 42262 | 4539564 | 0 | 0 | 0 | 0
5309 | async_copy_175 | store | dram | (4,) | 61440 | 4539564 | 1004 | 4540568 | 0 | 1004 | 0 | 61440
5310 | async_copy_172 | load | dram | (5,) | 1310720 | 4540568 | 19376 | 4559944 | 0 | 19376 | 1310720 | 0
5311 | async_copy_174 | load | dram | (5,) | 40960 | 4559944 | 703 | 4560647 | 0 | 703 | 40960 | 0
5312 | lm_head | compute | mma | (5,) | 0 | 4581826 | 42262 | 4624088 | 42262 | 0 | 0 | 0
5313 | async_wait_139 | async_wait | control | (5,) | 0 | 4539564 | 42262 | 4581826 | 0 | 0 | 0 | 0
5314 | async_copy_175 | store | dram | (5,) | 61440 | 4581826 | 1004 | 4582830 | 0 | 1004 | 0 | 61440
5315 | async_copy_172 | load | dram | (6,) | 1310720 | 4582830 | 19376 | 4602206 | 0 | 19376 | 1310720 | 0
5316 | async_copy_174 | load | dram | (6,) | 40960 | 4602206 | 703 | 4602909 | 0 | 703 | 40960 | 0
5317 | lm_head | compute | mma | (6,) | 0 | 4624088 | 42262 | 4666350 | 42262 | 0 | 0 | 0
5318 | async_wait_139 | async_wait | control | (6,) | 0 | 4581826 | 42262 | 4624088 | 0 | 0 | 0 | 0
5319 | async_copy_175 | store | dram | (6,) | 61440 | 4624088 | 1004 | 4625092 | 0 | 1004 | 0 | 61440
5320 | async_copy_172 | load | dram | (7,) | 1310720 | 4625092 | 19376 | 4644468 | 0 | 19376 | 1310720 | 0
5321 | async_copy_174 | load | dram | (7,) | 40960 | 4644468 | 703 | 4645171 | 0 | 703 | 40960 | 0
5322 | lm_head | compute | mma | (7,) | 0 | 4666350 | 42262 | 4708612 | 42262 | 0 | 0 | 0
5323 | async_wait_139 | async_wait | control | (7,) | 0 | 4624088 | 42262 | 4666350 | 0 | 0 | 0 | 0
5324 | async_copy_175 | store | dram | (7,) | 61440 | 4666350 | 1004 | 4667354 | 0 | 1004 | 0 | 61440
5325 | async_copy_172 | load | dram | (8,) | 1310720 | 4667354 | 19376 | 4686730 | 0 | 19376 | 1310720 | 0
5326 | async_copy_174 | load | dram | (8,) | 40960 | 4686730 | 703 | 4687433 | 0 | 703 | 40960 | 0
5327 | lm_head | compute | mma | (8,) | 0 | 4708612 | 42262 | 4750874 | 42262 | 0 | 0 | 0
5328 | async_wait_139 | async_wait | control | (8,) | 0 | 4666350 | 42262 | 4708612 | 0 | 0 | 0 | 0
5329 | async_copy_175 | store | dram | (8,) | 61440 | 4708612 | 1004 | 4709616 | 0 | 1004 | 0 | 61440
5330 | async_copy_172 | load | dram | (9,) | 1310720 | 4709616 | 19376 | 4728992 | 0 | 19376 | 1310720 | 0
5331 | async_copy_174 | load | dram | (9,) | 40960 | 4728992 | 703 | 4729695 | 0 | 703 | 40960 | 0
5332 | lm_head | compute | mma | (9,) | 0 | 4750874 | 42262 | 4793136 | 42262 | 0 | 0 | 0
5333 | async_wait_139 | async_wait | control | (9,) | 0 | 4708612 | 42262 | 4750874 | 0 | 0 | 0 | 0
5334 | async_copy_175 | store | dram | (9,) | 61440 | 4750874 | 1004 | 4751878 | 0 | 1004 | 0 | 61440
5335 | async_copy_172 | load | dram | (10,) | 1310720 | 4751878 | 19376 | 4771254 | 0 | 19376 | 1310720 | 0
5336 | async_copy_174 | load | dram | (10,) | 40960 | 4771254 | 703 | 4771957 | 0 | 703 | 40960 | 0
5337 | lm_head | compute | mma | (10,) | 0 | 4793136 | 42262 | 4835398 | 42262 | 0 | 0 | 0
5338 | async_wait_139 | async_wait | control | (10,) | 0 | 4750874 | 42262 | 4793136 | 0 | 0 | 0 | 0
5339 | async_copy_175 | store | dram | (10,) | 61440 | 4793136 | 1004 | 4794140 | 0 | 1004 | 0 | 61440
5340 | async_copy_172 | load | dram | (11,) | 1310720 | 4794140 | 19376 | 4813516 | 0 | 19376 | 1310720 | 0
5341 | async_copy_174 | load | dram | (11,) | 40960 | 4813516 | 703 | 4814219 | 0 | 703 | 40960 | 0
5342 | lm_head | compute | mma | (11,) | 0 | 4835398 | 42262 | 4877660 | 42262 | 0 | 0 | 0
5343 | async_wait_139 | async_wait | control | (11,) | 0 | 4793136 | 42262 | 4835398 | 0 | 0 | 0 | 0
5344 | async_copy_175 | store | dram | (11,) | 61440 | 4835398 | 1004 | 4836402 | 0 | 1004 | 0 | 61440
5345 | async_copy_172 | load | dram | (12,) | 1310720 | 4836402 | 19376 | 4855778 | 0 | 19376 | 1310720 | 0
5346 | async_copy_174 | load | dram | (12,) | 40960 | 4855778 | 703 | 4856481 | 0 | 703 | 40960 | 0
5347 | lm_head | compute | mma | (12,) | 0 | 4877660 | 42262 | 4919922 | 42262 | 0 | 0 | 0
5348 | async_wait_139 | async_wait | control | (12,) | 0 | 4835398 | 42262 | 4877660 | 0 | 0 | 0 | 0
5349 | async_copy_175 | store | dram | (12,) | 61440 | 4877660 | 1004 | 4878664 | 0 | 1004 | 0 | 61440
5350 | async_copy_172 | load | dram | (13,) | 1310720 | 4878664 | 19376 | 4898040 | 0 | 19376 | 1310720 | 0
5351 | async_copy_174 | load | dram | (13,) | 40960 | 4898040 | 703 | 4898743 | 0 | 703 | 40960 | 0
5352 | lm_head | compute | mma | (13,) | 0 | 4919922 | 42262 | 4962184 | 42262 | 0 | 0 | 0
5353 | async_wait_139 | async_wait | control | (13,) | 0 | 4877660 | 42262 | 4919922 | 0 | 0 | 0 | 0
5354 | async_copy_175 | store | dram | (13,) | 61440 | 4919922 | 1004 | 4920926 | 0 | 1004 | 0 | 61440
5355 | async_copy_172 | load | dram | (14,) | 1310720 | 4920926 | 19376 | 4940302 | 0 | 19376 | 1310720 | 0
5356 | async_copy_174 | load | dram | (14,) | 40960 | 4940302 | 703 | 4941005 | 0 | 703 | 40960 | 0
5357 | lm_head | compute | mma | (14,) | 0 | 4962184 | 42262 | 5004446 | 42262 | 0 | 0 | 0
5358 | async_wait_139 | async_wait | control | (14,) | 0 | 4919922 | 42262 | 4962184 | 0 | 0 | 0 | 0
5359 | async_copy_175 | store | dram | (14,) | 61440 | 4962184 | 1004 | 4963188 | 0 | 1004 | 0 | 61440
5360 | async_copy_172 | load | dram | (15,) | 1310720 | 4963188 | 19376 | 4982564 | 0 | 19376 | 1310720 | 0
5361 | async_copy_174 | load | dram | (15,) | 40960 | 4982564 | 703 | 4983267 | 0 | 703 | 40960 | 0
5362 | lm_head | compute | mma | (15,) | 0 | 5004446 | 42262 | 5046708 | 42262 | 0 | 0 | 0
5363 | async_wait_139 | async_wait | control | (15,) | 0 | 4962184 | 42262 | 5004446 | 0 | 0 | 0 | 0
5364 | async_copy_175 | store | dram | (15,) | 61440 | 5004446 | 1004 | 5005450 | 0 | 1004 | 0 | 61440
5365 | async_copy_172 | load | dram | (16,) | 1310720 | 5005450 | 19376 | 5024826 | 0 | 19376 | 1310720 | 0
5366 | async_copy_174 | load | dram | (16,) | 40960 | 5024826 | 703 | 5025529 | 0 | 703 | 40960 | 0
5367 | lm_head | compute | mma | (16,) | 0 | 5046708 | 42262 | 5088970 | 42262 | 0 | 0 | 0
5368 | async_wait_139 | async_wait | control | (16,) | 0 | 5004446 | 42262 | 5046708 | 0 | 0 | 0 | 0
5369 | async_copy_175 | store | dram | (16,) | 61440 | 5046708 | 1004 | 5047712 | 0 | 1004 | 0 | 61440
5370 | async_copy_172 | load | dram | (17,) | 1310720 | 5047712 | 19376 | 5067088 | 0 | 19376 | 1310720 | 0
5371 | async_copy_174 | load | dram | (17,) | 40960 | 5067088 | 703 | 5067791 | 0 | 703 | 40960 | 0
5372 | lm_head | compute | mma | (17,) | 0 | 5088970 | 42262 | 5131232 | 42262 | 0 | 0 | 0
5373 | async_wait_139 | async_wait | control | (17,) | 0 | 5046708 | 42262 | 5088970 | 0 | 0 | 0 | 0
5374 | async_copy_175 | store | dram | (17,) | 61440 | 5088970 | 1004 | 5089974 | 0 | 1004 | 0 | 61440
5375 | async_copy_172 | load | dram | (18,) | 1310720 | 5089974 | 19376 | 5109350 | 0 | 19376 | 1310720 | 0
5376 | async_copy_174 | load | dram | (18,) | 40960 | 5109350 | 703 | 5110053 | 0 | 703 | 40960 | 0
5377 | lm_head | compute | mma | (18,) | 0 | 5131232 | 42262 | 5173494 | 42262 | 0 | 0 | 0
5378 | async_wait_139 | async_wait | control | (18,) | 0 | 5088970 | 42262 | 5131232 | 0 | 0 | 0 | 0
5379 | async_copy_175 | store | dram | (18,) | 61440 | 5131232 | 1004 | 5132236 | 0 | 1004 | 0 | 61440
5380 | async_copy_172 | load | dram | (19,) | 1310720 | 5132236 | 19376 | 5151612 | 0 | 19376 | 1310720 | 0
5381 | async_copy_174 | load | dram | (19,) | 40960 | 5151612 | 703 | 5152315 | 0 | 703 | 40960 | 0
5382 | lm_head | compute | mma | (19,) | 0 | 5173494 | 42262 | 5215756 | 42262 | 0 | 0 | 0
5383 | async_wait_139 | async_wait | control | (19,) | 0 | 5131232 | 42262 | 5173494 | 0 | 0 | 0 | 0
5384 | async_copy_175 | store | dram | (19,) | 61440 | 5173494 | 1004 | 5174498 | 0 | 1004 | 0 | 61440
5385 | async_copy_172 | load | dram | (20,) | 1310720 | 5174498 | 19376 | 5193874 | 0 | 19376 | 1310720 | 0
5386 | async_copy_174 | load | dram | (20,) | 40960 | 5193874 | 703 | 5194577 | 0 | 703 | 40960 | 0
5387 | lm_head | compute | mma | (20,) | 0 | 5215756 | 42262 | 5258018 | 42262 | 0 | 0 | 0
5388 | async_wait_139 | async_wait | control | (20,) | 0 | 5173494 | 42262 | 5215756 | 0 | 0 | 0 | 0
5389 | async_copy_175 | store | dram | (20,) | 61440 | 5215756 | 1004 | 5216760 | 0 | 1004 | 0 | 61440
5390 | async_copy_172 | load | dram | (21,) | 1310720 | 5216760 | 19376 | 5236136 | 0 | 19376 | 1310720 | 0
5391 | async_copy_174 | load | dram | (21,) | 40960 | 5236136 | 703 | 5236839 | 0 | 703 | 40960 | 0
5392 | lm_head | compute | mma | (21,) | 0 | 5258018 | 42262 | 5300280 | 42262 | 0 | 0 | 0
5393 | async_wait_139 | async_wait | control | (21,) | 0 | 5215756 | 42262 | 5258018 | 0 | 0 | 0 | 0
5394 | async_copy_175 | store | dram | (21,) | 61440 | 5258018 | 1004 | 5259022 | 0 | 1004 | 0 | 61440
5395 | async_copy_172 | load | dram | (22,) | 1310720 | 5259022 | 19376 | 5278398 | 0 | 19376 | 1310720 | 0
5396 | async_copy_174 | load | dram | (22,) | 40960 | 5278398 | 703 | 5279101 | 0 | 703 | 40960 | 0
5397 | lm_head | compute | mma | (22,) | 0 | 5300280 | 42262 | 5342542 | 42262 | 0 | 0 | 0
5398 | async_wait_139 | async_wait | control | (22,) | 0 | 5258018 | 42262 | 5300280 | 0 | 0 | 0 | 0
5399 | async_copy_175 | store | dram | (22,) | 61440 | 5300280 | 1004 | 5301284 | 0 | 1004 | 0 | 61440
5400 | async_copy_172 | load | dram | (23,) | 1310720 | 5301284 | 19376 | 5320660 | 0 | 19376 | 1310720 | 0
5401 | async_copy_174 | load | dram | (23,) | 40960 | 5320660 | 703 | 5321363 | 0 | 703 | 40960 | 0
5402 | lm_head | compute | mma | (23,) | 0 | 5342542 | 42262 | 5384804 | 42262 | 0 | 0 | 0
5403 | async_wait_139 | async_wait | control | (23,) | 0 | 5300280 | 42262 | 5342542 | 0 | 0 | 0 | 0
5404 | async_copy_175 | store | dram | (23,) | 61440 | 5342542 | 1004 | 5343546 | 0 | 1004 | 0 | 61440
5405 | async_copy_172 | load | dram | (24,) | 1310720 | 5343546 | 19376 | 5362922 | 0 | 19376 | 1310720 | 0
5406 | async_copy_174 | load | dram | (24,) | 40960 | 5362922 | 703 | 5363625 | 0 | 703 | 40960 | 0
5407 | lm_head | compute | mma | (24,) | 0 | 5384804 | 42262 | 5427066 | 42262 | 0 | 0 | 0
5408 | async_wait_139 | async_wait | control | (24,) | 0 | 5342542 | 42262 | 5384804 | 0 | 0 | 0 | 0
5409 | async_copy_175 | store | dram | (24,) | 61440 | 5384804 | 1004 | 5385808 | 0 | 1004 | 0 | 61440
5410 | async_copy_172 | load | dram | (25,) | 1310720 | 5385808 | 19376 | 5405184 | 0 | 19376 | 1310720 | 0
5411 | async_copy_174 | load | dram | (25,) | 40960 | 5405184 | 703 | 5405887 | 0 | 703 | 40960 | 0
5412 | lm_head | compute | mma | (25,) | 0 | 5427066 | 42262 | 5469328 | 42262 | 0 | 0 | 0
5413 | async_wait_139 | async_wait | control | (25,) | 0 | 5384804 | 42262 | 5427066 | 0 | 0 | 0 | 0
5414 | async_copy_175 | store | dram | (25,) | 61440 | 5427066 | 1004 | 5428070 | 0 | 1004 | 0 | 61440
5415 | async_copy_172 | load | dram | (26,) | 1310720 | 5428070 | 19376 | 5447446 | 0 | 19376 | 1310720 | 0
5416 | async_copy_174 | load | dram | (26,) | 40960 | 5447446 | 703 | 5448149 | 0 | 703 | 40960 | 0
5417 | lm_head | compute | mma | (26,) | 0 | 5469328 | 42262 | 5511590 | 42262 | 0 | 0 | 0
5418 | async_wait_139 | async_wait | control | (26,) | 0 | 5427066 | 42262 | 5469328 | 0 | 0 | 0 | 0
5419 | async_copy_175 | store | dram | (26,) | 61440 | 5469328 | 1004 | 5470332 | 0 | 1004 | 0 | 61440
5420 | async_copy_172 | load | dram | (27,) | 1310720 | 5470332 | 19376 | 5489708 | 0 | 19376 | 1310720 | 0
5421 | async_copy_174 | load | dram | (27,) | 40960 | 5489708 | 703 | 5490411 | 0 | 703 | 40960 | 0
5422 | lm_head | compute | mma | (27,) | 0 | 5511590 | 42262 | 5553852 | 42262 | 0 | 0 | 0
5423 | async_wait_139 | async_wait | control | (27,) | 0 | 5469328 | 42262 | 5511590 | 0 | 0 | 0 | 0
5424 | async_copy_175 | store | dram | (27,) | 61440 | 5511590 | 1004 | 5512594 | 0 | 1004 | 0 | 61440
5425 | async_copy_172 | load | dram | (28,) | 1310720 | 5512594 | 19376 | 5531970 | 0 | 19376 | 1310720 | 0
5426 | async_copy_174 | load | dram | (28,) | 40960 | 5531970 | 703 | 5532673 | 0 | 703 | 40960 | 0
5427 | lm_head | compute | mma | (28,) | 0 | 5553852 | 42262 | 5596114 | 42262 | 0 | 0 | 0
5428 | async_wait_139 | async_wait | control | (28,) | 0 | 5511590 | 42262 | 5553852 | 0 | 0 | 0 | 0
5429 | async_copy_175 | store | dram | (28,) | 61440 | 5553852 | 1004 | 5554856 | 0 | 1004 | 0 | 61440
5430 | async_copy_172 | load | dram | (29,) | 1310720 | 5554856 | 19376 | 5574232 | 0 | 19376 | 1310720 | 0
5431 | async_copy_174 | load | dram | (29,) | 40960 | 5574232 | 703 | 5574935 | 0 | 703 | 40960 | 0
5432 | lm_head | compute | mma | (29,) | 0 | 5596114 | 42262 | 5638376 | 42262 | 0 | 0 | 0
5433 | async_wait_139 | async_wait | control | (29,) | 0 | 5553852 | 42262 | 5596114 | 0 | 0 | 0 | 0
5434 | async_copy_175 | store | dram | (29,) | 61440 | 5596114 | 1004 | 5597118 | 0 | 1004 | 0 | 61440
5435 | async_copy_172 | load | dram | (30,) | 1310720 | 5597118 | 19376 | 5616494 | 0 | 19376 | 1310720 | 0
5436 | async_copy_174 | load | dram | (30,) | 40960 | 5616494 | 703 | 5617197 | 0 | 703 | 40960 | 0
5437 | lm_head | compute | mma | (30,) | 0 | 5638376 | 42262 | 5680638 | 42262 | 0 | 0 | 0
5438 | async_wait_139 | async_wait | control | (30,) | 0 | 5596114 | 42262 | 5638376 | 0 | 0 | 0 | 0
5439 | async_copy_175 | store | dram | (30,) | 61440 | 5638376 | 1004 | 5639380 | 0 | 1004 | 0 | 61440
5440 | async_copy_172 | load | dram | (31,) | 1310720 | 5639380 | 19376 | 5658756 | 0 | 19376 | 1310720 | 0
5441 | async_copy_174 | load | dram | (31,) | 40960 | 5658756 | 703 | 5659459 | 0 | 703 | 40960 | 0
5442 | lm_head | compute | mma | (31,) | 0 | 5680638 | 42262 | 5722900 | 42262 | 0 | 0 | 0
5443 | async_wait_139 | async_wait | control | (31,) | 0 | 5638376 | 42262 | 5680638 | 0 | 0 | 0 | 0
5444 | async_copy_175 | store | dram | (31,) | 61440 | 5680638 | 1004 | 5681642 | 0 | 1004 | 0 | 61440
5445 | async_copy_172 | load | dram | (32,) | 1310720 | 5681642 | 19376 | 5701018 | 0 | 19376 | 1310720 | 0
5446 | async_copy_174 | load | dram | (32,) | 40960 | 5701018 | 703 | 5701721 | 0 | 703 | 40960 | 0
5447 | lm_head | compute | mma | (32,) | 0 | 5722900 | 42262 | 5765162 | 42262 | 0 | 0 | 0
5448 | async_wait_139 | async_wait | control | (32,) | 0 | 5680638 | 42262 | 5722900 | 0 | 0 | 0 | 0
5449 | async_copy_175 | store | dram | (32,) | 61440 | 5722900 | 1004 | 5723904 | 0 | 1004 | 0 | 61440
5450 | async_copy_172 | load | dram | (33,) | 1310720 | 5723904 | 19376 | 5743280 | 0 | 19376 | 1310720 | 0
5451 | async_copy_174 | load | dram | (33,) | 40960 | 5743280 | 703 | 5743983 | 0 | 703 | 40960 | 0
5452 | lm_head | compute | mma | (33,) | 0 | 5765162 | 42262 | 5807424 | 42262 | 0 | 0 | 0
5453 | async_wait_139 | async_wait | control | (33,) | 0 | 5722900 | 42262 | 5765162 | 0 | 0 | 0 | 0
5454 | async_copy_175 | store | dram | (33,) | 61440 | 5765162 | 1004 | 5766166 | 0 | 1004 | 0 | 61440
5455 | async_copy_172 | load | dram | (34,) | 1310720 | 5766166 | 19376 | 5785542 | 0 | 19376 | 1310720 | 0
5456 | async_copy_174 | load | dram | (34,) | 40960 | 5785542 | 703 | 5786245 | 0 | 703 | 40960 | 0
5457 | lm_head | compute | mma | (34,) | 0 | 5807424 | 42262 | 5849686 | 42262 | 0 | 0 | 0
5458 | async_wait_139 | async_wait | control | (34,) | 0 | 5765162 | 42262 | 5807424 | 0 | 0 | 0 | 0
5459 | async_copy_175 | store | dram | (34,) | 61440 | 5807424 | 1004 | 5808428 | 0 | 1004 | 0 | 61440
5460 | async_copy_172 | load | dram | (35,) | 1310720 | 5808428 | 19376 | 5827804 | 0 | 19376 | 1310720 | 0
5461 | async_copy_174 | load | dram | (35,) | 40960 | 5827804 | 703 | 5828507 | 0 | 703 | 40960 | 0
5462 | lm_head | compute | mma | (35,) | 0 | 5849686 | 42262 | 5891948 | 42262 | 0 | 0 | 0
5463 | async_wait_139 | async_wait | control | (35,) | 0 | 5807424 | 42262 | 5849686 | 0 | 0 | 0 | 0
5464 | async_copy_175 | store | dram | (35,) | 61440 | 5849686 | 1004 | 5850690 | 0 | 1004 | 0 | 61440
5465 | async_copy_172 | load | dram | (36,) | 1310720 | 5850690 | 19376 | 5870066 | 0 | 19376 | 1310720 | 0
5466 | async_copy_174 | load | dram | (36,) | 40960 | 5870066 | 703 | 5870769 | 0 | 703 | 40960 | 0
5467 | lm_head | compute | mma | (36,) | 0 | 5891948 | 42262 | 5934210 | 42262 | 0 | 0 | 0
5468 | async_wait_139 | async_wait | control | (36,) | 0 | 5849686 | 42262 | 5891948 | 0 | 0 | 0 | 0
5469 | async_copy_175 | store | dram | (36,) | 61440 | 5891948 | 1004 | 5892952 | 0 | 1004 | 0 | 61440
5470 | async_copy_172 | load | dram | (37,) | 1310720 | 5892952 | 19376 | 5912328 | 0 | 19376 | 1310720 | 0
5471 | async_copy_174 | load | dram | (37,) | 40960 | 5912328 | 703 | 5913031 | 0 | 703 | 40960 | 0
5472 | lm_head | compute | mma | (37,) | 0 | 5934210 | 42262 | 5976472 | 42262 | 0 | 0 | 0
5473 | async_wait_139 | async_wait | control | (37,) | 0 | 5891948 | 42262 | 5934210 | 0 | 0 | 0 | 0
5474 | async_copy_175 | store | dram | (37,) | 61440 | 5934210 | 1004 | 5935214 | 0 | 1004 | 0 | 61440
5475 | async_copy_172 | load | dram | (38,) | 1310720 | 5935214 | 19376 | 5954590 | 0 | 19376 | 1310720 | 0
5476 | async_copy_174 | load | dram | (38,) | 40960 | 5954590 | 703 | 5955293 | 0 | 703 | 40960 | 0
5477 | lm_head | compute | mma | (38,) | 0 | 5976472 | 42262 | 6018734 | 42262 | 0 | 0 | 0
5478 | async_wait_139 | async_wait | control | (38,) | 0 | 5934210 | 42262 | 5976472 | 0 | 0 | 0 | 0
5479 | async_copy_175 | store | dram | (38,) | 61440 | 5976472 | 1004 | 5977476 | 0 | 1004 | 0 | 61440
5480 | async_copy_172 | load | dram | (39,) | 1310720 | 5977476 | 19376 | 5996852 | 0 | 19376 | 1310720 | 0
5481 | async_copy_174 | load | dram | (39,) | 40960 | 5996852 | 703 | 5997555 | 0 | 703 | 40960 | 0
5482 | lm_head | compute | mma | (39,) | 0 | 6018734 | 42262 | 6060996 | 42262 | 0 | 0 | 0
5483 | async_wait_139 | async_wait | control | (39,) | 0 | 5976472 | 42262 | 6018734 | 0 | 0 | 0 | 0
5484 | async_copy_175 | store | dram | (39,) | 61440 | 6018734 | 1004 | 6019738 | 0 | 1004 | 0 | 61440
5485 | async_copy_172 | load | dram | (40,) | 1310720 | 6019738 | 19376 | 6039114 | 0 | 19376 | 1310720 | 0
5486 | async_copy_174 | load | dram | (40,) | 40960 | 6039114 | 703 | 6039817 | 0 | 703 | 40960 | 0
5487 | lm_head | compute | mma | (40,) | 0 | 6060996 | 42262 | 6103258 | 42262 | 0 | 0 | 0
5488 | async_wait_139 | async_wait | control | (40,) | 0 | 6018734 | 42262 | 6060996 | 0 | 0 | 0 | 0
5489 | async_copy_175 | store | dram | (40,) | 61440 | 6060996 | 1004 | 6062000 | 0 | 1004 | 0 | 61440
5490 | async_copy_172 | load | dram | (41,) | 1310720 | 6062000 | 19376 | 6081376 | 0 | 19376 | 1310720 | 0
5491 | async_copy_174 | load | dram | (41,) | 40960 | 6081376 | 703 | 6082079 | 0 | 703 | 40960 | 0
5492 | lm_head | compute | mma | (41,) | 0 | 6103258 | 42262 | 6145520 | 42262 | 0 | 0 | 0
5493 | async_wait_139 | async_wait | control | (41,) | 0 | 6060996 | 42262 | 6103258 | 0 | 0 | 0 | 0
5494 | async_copy_175 | store | dram | (41,) | 61440 | 6103258 | 1004 | 6104262 | 0 | 1004 | 0 | 61440
5495 | async_copy_172 | load | dram | (42,) | 1310720 | 6104262 | 19376 | 6123638 | 0 | 19376 | 1310720 | 0
5496 | async_copy_174 | load | dram | (42,) | 40960 | 6123638 | 703 | 6124341 | 0 | 703 | 40960 | 0
5497 | lm_head | compute | mma | (42,) | 0 | 6145520 | 42262 | 6187782 | 42262 | 0 | 0 | 0
5498 | async_wait_139 | async_wait | control | (42,) | 0 | 6103258 | 42262 | 6145520 | 0 | 0 | 0 | 0
5499 | async_copy_175 | store | dram | (42,) | 61440 | 6145520 | 1004 | 6146524 | 0 | 1004 | 0 | 61440
5500 | async_copy_172 | load | dram | (43,) | 1310720 | 6146524 | 19376 | 6165900 | 0 | 19376 | 1310720 | 0
5501 | async_copy_174 | load | dram | (43,) | 40960 | 6165900 | 703 | 6166603 | 0 | 703 | 40960 | 0
5502 | lm_head | compute | mma | (43,) | 0 | 6187782 | 42262 | 6230044 | 42262 | 0 | 0 | 0
5503 | async_wait_139 | async_wait | control | (43,) | 0 | 6145520 | 42262 | 6187782 | 0 | 0 | 0 | 0
5504 | async_copy_175 | store | dram | (43,) | 61440 | 6187782 | 1004 | 6188786 | 0 | 1004 | 0 | 61440
5505 | async_copy_172 | load | dram | (44,) | 1310720 | 6188786 | 19376 | 6208162 | 0 | 19376 | 1310720 | 0
5506 | async_copy_174 | load | dram | (44,) | 40960 | 6208162 | 703 | 6208865 | 0 | 703 | 40960 | 0
5507 | lm_head | compute | mma | (44,) | 0 | 6230044 | 42262 | 6272306 | 42262 | 0 | 0 | 0
5508 | async_wait_139 | async_wait | control | (44,) | 0 | 6187782 | 42262 | 6230044 | 0 | 0 | 0 | 0
5509 | async_copy_175 | store | dram | (44,) | 61440 | 6230044 | 1004 | 6231048 | 0 | 1004 | 0 | 61440
5510 | async_copy_172 | load | dram | (45,) | 1310720 | 6231048 | 19376 | 6250424 | 0 | 19376 | 1310720 | 0
5511 | async_copy_174 | load | dram | (45,) | 40960 | 6250424 | 703 | 6251127 | 0 | 703 | 40960 | 0
5512 | lm_head | compute | mma | (45,) | 0 | 6272306 | 42262 | 6314568 | 42262 | 0 | 0 | 0
5513 | async_wait_139 | async_wait | control | (45,) | 0 | 6230044 | 42262 | 6272306 | 0 | 0 | 0 | 0
5514 | async_copy_175 | store | dram | (45,) | 61440 | 6272306 | 1004 | 6273310 | 0 | 1004 | 0 | 61440
5515 | async_copy_172 | load | dram | (46,) | 1310720 | 6273310 | 19376 | 6292686 | 0 | 19376 | 1310720 | 0
5516 | async_copy_174 | load | dram | (46,) | 40960 | 6292686 | 703 | 6293389 | 0 | 703 | 40960 | 0
5517 | lm_head | compute | mma | (46,) | 0 | 6314568 | 42262 | 6356830 | 42262 | 0 | 0 | 0
5518 | async_wait_139 | async_wait | control | (46,) | 0 | 6272306 | 42262 | 6314568 | 0 | 0 | 0 | 0
5519 | async_copy_175 | store | dram | (46,) | 61440 | 6314568 | 1004 | 6315572 | 0 | 1004 | 0 | 61440
5520 | async_copy_172 | load | dram | (47,) | 1310720 | 6315572 | 19376 | 6334948 | 0 | 19376 | 1310720 | 0
5521 | async_copy_174 | load | dram | (47,) | 40960 | 6334948 | 703 | 6335651 | 0 | 703 | 40960 | 0
5522 | lm_head | compute | mma | (47,) | 0 | 6356830 | 42262 | 6399092 | 42262 | 0 | 0 | 0
5523 | async_wait_139 | async_wait | control | (47,) | 0 | 6314568 | 42262 | 6356830 | 0 | 0 | 0 | 0
5524 | async_copy_175 | store | dram | (47,) | 61440 | 6356830 | 1004 | 6357834 | 0 | 1004 | 0 | 61440
5525 | async_copy_172 | load | dram | (48,) | 1310720 | 6357834 | 19376 | 6377210 | 0 | 19376 | 1310720 | 0
5526 | async_copy_174 | load | dram | (48,) | 40960 | 6377210 | 703 | 6377913 | 0 | 703 | 40960 | 0
5527 | lm_head | compute | mma | (48,) | 0 | 6399092 | 42262 | 6441354 | 42262 | 0 | 0 | 0
5528 | async_wait_139 | async_wait | control | (48,) | 0 | 6356830 | 42262 | 6399092 | 0 | 0 | 0 | 0
5529 | async_copy_175 | store | dram | (48,) | 61440 | 6399092 | 1004 | 6400096 | 0 | 1004 | 0 | 61440
5530 | async_copy_172 | load | dram | (49,) | 1310720 | 6400096 | 19376 | 6419472 | 0 | 19376 | 1310720 | 0
5531 | async_copy_174 | load | dram | (49,) | 40960 | 6419472 | 703 | 6420175 | 0 | 703 | 40960 | 0
5532 | lm_head | compute | mma | (49,) | 0 | 6441354 | 42262 | 6483616 | 42262 | 0 | 0 | 0
5533 | async_wait_139 | async_wait | control | (49,) | 0 | 6399092 | 42262 | 6441354 | 0 | 0 | 0 | 0
5534 | async_copy_175 | store | dram | (49,) | 61440 | 6441354 | 1004 | 6442358 | 0 | 1004 | 0 | 61440
5535 | async_wait_140 | async_wait | control | () | 0 | 6441354 | 42262 | 6483616 | 0 | 0 | 0 | 0
5536 | async_copy_176 | store | dram | () | 61440 | 6483616 | 1004 | 6484620 | 0 | 1004 | 0 | 61440
5537 | async_wait_141 | async_wait | control | () | 0 | 6483616 | 0 | 6483616 | 0 | 0 | 0 | 0
5538 | async_wait_142 | async_wait | control | () | 0 | 6483616 | 1004 | 6484620 | 0 | 0 | 0 | 0

## Summary
Totals
total_latency | 6484620
dram_read_bytes | 202149120
dram_write_bytes | 23444928
Loops (compressed)
Loop | Trip | Period iters events | Repeat | Period cyc | Compact
while_loop_25 | 4 | 0 | 1 | 3915 | prefix + period x 1 + suffix
while_loop_26 | 48 | 7 | 45 | 2048 | prefix + period x 45 + suffix
while_loop_27 | 32 | 5 | 30 | 8461 | prefix + period x 30 + suffix
while_loop_28 | 32 | 5 | 30 | 8461 | prefix + period x 30 + suffix
while_loop_29 | 32 | 5 | 30 | 8461 | prefix + period x 30 + suffix
while_loop_30 | 2 | 0 | 1 | 4638 | prefix + period x 1 + suffix
while_loop_31 | 2 | 0 | 1 | 9337 | prefix + period x 1 + suffix
while_loop_32 | 2 | 0 | 1 | 13557 | prefix + period x 1 + suffix
while_loop_33 | 2 | 0 | 1 | 4638 | prefix + period x 1 + suffix
while_loop_34 | 2 | 0 | 1 | 9337 | prefix + period x 1 + suffix
while_loop_35 | 2 | 0 | 1 | 15241 | prefix + period x 1 + suffix
while_loop_36 | 16 | 7 | 13 | 6965 | prefix + period x 13 + suffix
while_loop_37 | 64 | 14 | 30 | 2504 | prefix + period x 30 + suffix
while_loop_38 | 192 | 7 | 189 | 480 | prefix + period x 189 + suffix
while_loop_39 | 1 | 0 | 1 | 220 | prefix + period x 1 + suffix
while_loop_40 | 8 | 7 | 5 | 2967 | prefix + period x 5 + suffix
while_loop_41 | 32 | 7 | 29 | 936 | prefix + period x 29 + suffix
while_loop_42 | 64 | 16 | 30 | 2566 | prefix + period x 30 + suffix
while_loop_43 | 32 | 6 | 30 | 8461 | prefix + period x 30 + suffix
while_loop_44 | 4 | 0 | 1 | 3915 | prefix + period x 1 + suffix
while_loop_45 | 48 | 7 | 45 | 2048 | prefix + period x 45 + suffix
while_loop_46 | 43 | 5 | 41 | 16913 | prefix + period x 41 + suffix
while_loop_47 | 43 | 7 | 41 | 16913 | prefix + period x 41 + suffix
while_loop_48 | 86 | 6 | 40 | 8455 | prefix + period x 40 + suffix
while_loop_49 | 50 | 5 | 48 | 42262 | prefix + period x 48 + suffix